## BEESAT-10...13 Telemetry
BEESAT-10…13 Telemetry Message
Center Frequency: 435.950 MHz			Date: 2019-07-01
Modulation: GMSK, BT = 0.5
Symbol rate: 1200 symbols/s
Occupied bandwidth (99% of signal power): 1.3 kHz

Bit Offset	Number of Bits	Field	Description
0	64	Bit Sync	Bit synchronisation
64	16	Word Sync	Word synchronisation 0x0EF2
80	48	Callsign	Satellite callsign (6 ASCII characters)
128	96	Frame	Mobitex encoded frame (12 bytes), see table below for decoded frame
224	8	Hang Byte	0xCC „End of Message“
Total:	232

BEESAT-10…13 Decoded Telemetry Frame
Bit Offset	Number of Bits	Field	Description
0	3	Mission ID	1
3	14	RFU	0x0410 (bit field reserved for future use)
17	3	Sat ID	Satellite identification: / 4: BEESAT-10 / 5: BEESAT-11 / 6: BEESAT-12 / 7: BEESAT-13
20	4	RFU	0 (bit field reserved for future use)
24	8	Gyro Z	Gyroscope measurement z-axis, signed value, 1 digit = ~1 °/s
32	8	Temp	Temperature in °C, signed value, 1 digit = 2 K
40	8	RSSI	Received Signal Strength Indication in dBm, signed value, 1 digit = 1 dB
48	16	CRC-16	Cyclic Redundancy Check (CCITT X.25) 16 bits (for bit offset 0...47 = 48 bits = 6 bytes)
Total:	64