## Beacon Message
BEESAT-5…8 Beacon Message
Date: 2021-02-08

Center frequency: 435.950 MHz
Modulation: GMSK, BT = 0.5
Symbol rate: 1200 symbols/s
Occupied bandwidth (99% of signal power): 1.3 kHz

Beacon Message Header (32 bytes, 213 ms)
Bit Offset	Number of Bits	Field	Description
0	88	Preamble	Bit synchronisation: 101010…
88	16	Sync word	Word synchronisation: 0x0EF2
104	48	Callsign	Satellite callsign (6 ASCII characters)
152	96	Message header frame	Mobitex-encoded frame (12 bytes), see specified table for decoded frame (6 bytes)
248	8	Hang byte	0xCC „End of Message Header“
Total:	256

Radio silence: appr. 120 ms (to be confirmed)

Beacon Message Body (74 bytes, 493 ms)
Bit Offset	Number of Bits	Field	Description
0	88	Preamble	Bit synchronisation: 101010…
88	16	Sync word	Word synchronisation: 0x3FD3
104	480	Message body frame	Mobitex-encoded frame (60 bytes), see specified table for decoded frame (36 bytes)
584	8	Hang byte	0xCC „End of Message Body“
Total:	592

## Decoded Beacon Message
BEESAT-5…8 Decoded Beacon Message
Date: 2021-02-08

Decoded Beacon Message Header Frame (6 bytes)
Bit Offset	# Bits	Field	Description
0	3	Mission ID	0x0
3	4	Message Type	0xA
7	6	Number of blocks	0x01
13	2	Baudrate / Message Body	0x0
15	2	ACK Request	0x0
17	3	Satellite ID	Satellite identification: / 4: BEESAT-5 / 5: BEESAT-6 / 6: BEESAT-7 / 7: BEESAT-8
20	2	TX Antenna ID	Transmitting antenna identification: / 0: Antenna 0 / 1: Antenna 1 / 2: Antenna 2 / 3: Antenna 3
22	8	RFU	0xF0 (bit field reserved for future use)
30	3	Satellite ID	Satellite identification: / 4: BEESAT-5 / 5: BEESAT-6 / 6: BEESAT-7 / 7: BEESAT-8
33	5	Counter	Incremental sequence counter
20	10	RFU	0x3B6 (bit field reserved for future use)
Total:	48

Decoded Beacon Message Body Frame (36 bytes)
Bit Offset	# Bits	Field	Description
0	29	Time stamp	Recording time of telemetry in 0.5 seconds since 2021-01-10 00:00:00 UTC
29	5	TM ID	1: Standard telemetry / 11: GNSS telemetry
34	1	Active OBC	0: OBC0 / 1: OBC1
35	1	RFU	0x1 (bit field reserved for future use)
36	1	Time source	0: RTC / 1: GNSS
37	3	RFU	0x0 (bit field reserved for future use)
40	248	Telemetry data	Depending on TM ID, see specified table of decoded telemetry data
Total:	288

## Standard Telemetry (TM ID = 1)
BEESAT-5…8 Decoded Telemetry Data – Standard (TM ID = 1)
Date: 2021-02-08

Standard Telemetry (31 bytes)
Bit Offset	# Bits	Field	Data / Type	Unit	Conversion / (x = raw data)
0	5	Voltage solar cell 0	unsigned	V	0.10597 · x
5	5	Voltage solar cell 1	unsigned	V	0.10597 · x
10	7	Current solar bus input 0	unsigned	mA	9.76563 · x
17	7	Current solar bus input 1	unsigned	mA	9.76563 · x
24	7	Current solar bus output 0	unsigned	mA	9.76563 · x
31	7	Current solar bus output 1	unsigned	mA	9.76563 · x
38	8	Current charge battery 0	unsigned	mA	9.76563 · x
46	8	Current charge battery 1	unsigned	mA	9.76563 · x
54	6	Voltage battery 0	unsigned	V	0.07813 · x
60	6	Voltage battery 1	unsigned	V	0.07813 · x
66	8	Current discharge battery 0	unsigned	mA	9.76563 · x
74	8	Current discharge battery 1	unsigned	mA	9.76563 · x
82	8	Current system input 0	unsigned	mA	9.76563 · x
90	8	Current system input 1	unsigned	mA	9.76563 · x
98	8	Current system output 0	unsigned	mA	9.76563 · x
106	8	Current system output 1	unsigned	mA	9.76563 · x
114	7	Temperature battery 0	unsigned	°C	0.79409 · x − 41.315
121	7	Temperature battery 1	unsigned	°C	0.79409 · x − 41.315
128	6	Number of received telecommands	unsigned	-	Counter value
134	7	Angular rate x-axis OBC0	signed	°/s	1.9456 · x
141	7	Angular rate x-axis OBC1	signed	°/s	1.9456 · x
148	7	Angular rate y-axis OBC0	signed	°/s	1.9456 · x
155	7	Angular rate y-axis OBC1	signed	°/s	1.9456 · x
162	7	Angular rate z-axis OBC0	signed	°/s	1.9456 · x
169	7	Angular rate z-axis OBC1	signed	°/s	1.9456 · x
176	5	Magnetic field strength x-axis OBC0	unsigned	nT	5000 · x – 80000
181	5	Magnetic field strength x-axis OBC1	unsigned	nT	5000 · x – 80000
186	5	Magnetic field strength y-axis OBC0	unsigned	nT	5000 · x – 80000
191	5	Magnetic field strength y-axis OBC1	unsigned	nT	5000 · x – 80000
196	5	Magnetic field strength z-axis OBC0	unsigned	nT	5000 · x – 80000
201	5	Magnetic field strength z-axis OBC1	unsigned	nT	5000 · x – 80000
206	1	Boot counter OBC0	unsigned	-	LSB of boot counter
207	1	Boot counter OBC1	unsigned	-	LSB of boot counter
208	1	Boot counter PCU0	unsigned	-	LSB of boot counter
209	1	Boot counter PCU1	unsigned	-	LSB of boot counter
210	2	Receiving signal strength indicator	enum	dBm	0: undefined / 1: ≥ –90 / 2: –90….–100 / 3: ≤ –100
212	1	Power Switch CAN0 0	enum	-	1: ON, 0: OFF
213	1	Power Switch CAN0 1	enum	-	1: ON, 0: OFF
214	1	Power Switch CAN1 0	enum	-	1: ON, 0: OFF
215	1	Power Switch CAN1 1	enum	-	1: ON, 0: OFF
216	1	Power Switch PDH0	enum	-	1: ON, 0: OFF
217	1	Power Switch PDH1	enum	-	1: ON, 0: OFF
218	1	Power Switch XTX0	enum	-	1: ON, 0: OFF
219	1	Power Switch XTX1	enum	-	1: ON, 0: OFF
220	1	Power Switch MTS0	enum	-	1: ON, 0: OFF
221	1	Power Switch MTS1	enum	-	1: ON, 0: OFF
222	1	Power Switch MTX0	enum	-	1: ON, 0: OFF
223	1	Power Switch MTX1	enum	-	1: ON, 0: OFF
224	1	Power Switch MTY0	enum	-	1: ON, 0: OFF
225	1	Power Switch MTY1	enum	-	1: ON, 0: OFF
226	1	Power Switch MTZ0	enum	-	1: ON, 0: OFF
227	1	Power Switch MTZ1	enum	-	1: ON, 0: OFF
228	1	Power Switch GPS0	enum	-	1: ON, 0: OFF
229	1	Power Switch GPS1	enum	-	1: ON, 0: OFF
230	1	Power Switch GNSS0	enum	-	1: ON, 0: OFF
231	1	Power Switch GNSS1	enum	-	1: ON, 0: OFF
232	8	Temperature OBC0	signed	°C	2 · x
240	8	Temperature OBC1	signed	°C	2 · x
Total:	248

## GNSS Telemetry (TM ID = 11)
BEESAT-5…8 Decoded Telemetry Data – GNSS (TM ID = 11)
Date: 2021-02-08

GNSS Telemetry (31 bytes)
Bit Offset	# Bits	Field	Data / Type	Unit	Conversion / (x = raw data)
0	3	GPS Fix	enum	-	0: No Fix / 1: Dead Reckoning only / 2: 2D-Fix / 3: 3D-Fix / 4: GPS + dead reckoning combined / 5: Time only fix / 6, 7: RFU
3	5	GPS leapS	unsigned	s	x
8	32	GPS TOW	unsigned	ms	x
40	10	GPS week	unsigned	week	x
50	32	ECEF X	signed	cm	x
82	32	ECEF Y	signed	cm	x
114	32	ECEF Z	signed	cm	x
146	32	ECEFV X	signed	cm/s	x
178	32	ECEFV Y	signed	cm/s	x
210	32	ECEFV Z	signed	cm/s	x
242	2	numSV sol	enum	-	0: 0 / 1: 1…3 / 2: 4…7 / 3: > 7
244	3	GPS Time valid	enum	-	0: Not valid / 1: TOW only / 2: week only / 3: TOW + week / 4: leapS only / 5: leapS + TOW / 6: leapS + week / 7: leapS + week + TOW
247	1	GNSS receiver ID	enum	-	0: GNSS receiver 0 / 1: GNSS receiver 1
Total:	248			mA	9.76563 · x