## Frame_Defintion
TNC-NX Master Frame (MF)					Exemplary frame composition

	Field		Description	Type	Size [bit]	Size [byte]	(Default) Value / Definition		MASTER FRAME			CTRL	Control Bytes
MASTER FRAME / (total of 34 to 592 byte)	CTRL	Control Bytes	UHF-TRX Protocol Control (aka. TNC-NX)	bit mask		2	See Tab „Control Byte Definition“					CS	Callsign
	CS	Callsign	The S/C‘s ITU Callsign in ASCII Symbols	unsigned int		6	NanoFF A = „DP0NFA“ / 0x4450304E4641					CSCRC	Callsign CRC
	CSCRC	Callsign CRC	CRC 16 of the Callsign	unsigned int		2	0xAC49
				TRANSFER FRAME		SCID	Spacecraft Identifier
		Transfer Frame	one single TF per MF			1..32 x 18					TFVN	TF Version number
				TFCT	TF Counter
	GSQB	(GS) Quality Byte		unsigned int		1
	GSEM	(GS) Error Marker		bit mask		4					SOURCE PACKET	SPLEN	SP Length
	GSTT	(GS) TNC Temperature		unsigned int		1					VCID	Virtual Channel Identifier
				RTFRAC	Recording Time Fraction
				RTSEC	Recording Time Seconds
TUBiX20 20 Transfer Frame (TF)					NODID	Node of Origin
				SPID	Source Packet Identifier
	Field		Description	Type	Size [bit]	Size [byte]	(Default) Value / Definition
TRANSFER FRAME / (total of 32 to 576 byte, / Multiple of 18)	SCID	Spacecraft Identifier	The S/C‘s unique identifier	unsigned int	12	4	0x000 = NanoFF A, 0x001 NanoFF B					SP User Data
	TFVN	TF Version number	TF-Version Number	unsigned int	4		0x1
	TFCT	TF Counter	Incremental TF counter	unsigned int	16					SPCRC	Source Packet CRC

		multiple Source Packets	Each Transfer Frame may hold / none to as many SP as / The maximum TF size allows			0..572					SOURCE PACKET	SPLEN	SP Length
				VCID	Virtual Channel Identifier
				RTFRAC	Recording Time Fraction
				RTSEC	Recording Time Seconds
	TFPAD	TF padding	TF padding to full multiple of 18 Byte (= Mobitex Data Block Size)			0..17	0xFFFF..					NODID	Node of Origin
				SPID	Source Packet Identifier

TUBiX20 Source Packet (SP)					SP User Data

	Field		Description	Type	Size [bit]	Size [byte]	(Default) Value / Definition					SPCRC	Source Packet CRC
SOURCE PACKET / (total of 11 to 572 byte)	SPLEN	SP Length	Number of Bytes in the User Data field	unsigned int		2	0 .. 561
	VCID	Virtual Channel Identifier	Virtual Channel for this SP	unsigned int	4	1	see Tab „Telemetry Definition“				SOURCE PACKET	SPLEN	SP Length
	RTFRAC	Recording Time Fraction	10th of seconds of the Recording Time	unsigned int	4					VCID	Virtual Channel Identifier
	RTSEC	Recording Time Seconds	SP Recording Time in seconds since 01.01.2000	unsigned int		4					RTFRAC	Recording Time Fraction
	NODID	Node of Origin	The recording node of this SP	unsigned int		1	see Tab „Telemetry Definition“					RTSEC	Recording Time Seconds
	SPID	Source Packet Identifier	Identification Number of the SP	unsigned int		1	see Tab „Telemetry Definition“					NODID	Node of Origin
				SPID	Source Packet Identifier
		SP User Data				0..561	see Tab „Source Packet Definition“
				SP User Data
	SPCRC	Source Packet CRC	CRC over all fields of the SP except SPCRC itself	unsigned int		2
				SPCRC	Source Packet CRC

				Source Packet

				Source Packet

				Source Packet

				Source Packet

				TFPAD	TF padding

				GSQB	(GS) Quality Byte
				GSEM	(GS) Error Marker
				GSTT	(GS) TNC Temperature

## Control_Byte_Definition
Control Byte Definition (excerpt)

Byte No.	Field		Description	Size [bit]	Description

0	MSGTYPE	Message Type	0x0 = ACK, / 0x1 = Regular (TM/TC), / 0x7 = Error Correction	3	„ACK“ and „Error Correction“ Types may only be handled by TU Berlin‘s primary Ground Station to ensure error-free transmission of telemetry data from the S/C. „Regular“ Type messages from the S/C will always transport Telemetry that may be received and decoded by interested third parties.
	BLKLEN	Block Lenght	Number of Mobitex Data Blocks in User Data	5	0 = 1 Byte Mobitex Data Block (MDB), 31 = 32 MDB, each MDB transports 18 user data bytes, not applicable for Type „ACK“

1	ADR	Target Address	0x0 = G/S, / 0xF = Broadcast	4
	SUBADR	Target Sub-Address	0x0 = Primary G/S, / 0x1 = Secondary G/S, / 0x3 = Broadcast	2
	ACK	Acknowledge-Flag		1
	BAUD	Baudrate-Flag	0b0 = 4k8 bps, / 0b1 = 9k6 bps	1

## Telemetry_Definitions
Node of Origin				List of Source Packets and valid combinations to Node of Origin

Node	Identifier	Description		Node of Origin		Application	Source Packet
OBC_0	2	On-Bord Computer		Node	Identifier		Name	Identifier	Size [byte]		Description
OBC_1	3								User Data	Total
UCOM_0	4	UHF Communication System		GLOBAL	2...28	Housekeeper	HkBasicTelemetry	165	82	93
UCOM_1	5			GLOBAL	2...28	Watchdog	WdBasicTelemetry	170	1	12
PCU_0	6	Power Control Unit		GLOBAL	2...28	NodeCore	NcBasicTelemetry	175	23	34
PCU_1	7			GLOBAL	2...28	CanManager	CanBasicTelemetry	180	46	57
AOCS_0	8	Attitude and Orbit Control System		GLOBAL	2...28	ModeManager	MmBasicTelemetry	200	2	13
AOCS_1	9			OBC	2,3	TmManager	ObcTmmBasicTelemetry	1	3	14
FFC_0	10	Formation Flight Computer		OBC	2,3	TmManager	ObcTmmExtendedTelemetry	2	46	57
FFC_1	11			OBC	2,3	TimedTcsManager	ObcTtmBasicTelemetry	3	8	19
PDH_0	12	Payload Data Handling		OBC	2,3	ThrusterManager	ThrusterTelemetry	11	75	86
PDH_1	13			OBC	2,3	LeopManager	ObcLeoBasicTelemetry	12	6	17
CAM_0	14	Camera 0		OBC	2,3	TmManager	ObcStdTelemetry	18	17	28
CAM_1	16	Camera 1		UCOM	4,5	UhfManager	ComBasicTelemetry	20	2	13
CAM_2	18	Camera 2		UCOM	4,5	UhfManager	ComUhfBasicTelemetry	21	5	16
CAM_3	20	Camera 3		UCOM	4,5	UhfManager	ComPdBasicTelemetry	22	4	15
STAR_0	22	Star Tracker 0		PCU	6,7	PowerDistributionManager	PcuBasicTelemetry	40	1	12
STAR_1	24	Star Tracker 1		PCU	6,7	PowerDistributionManager	PcuScBasicTelemetry	41	183	194
STAR_1	26	Star Tracker 2		PCU	6,7	PowerDistributionManager	PcuPdcBasicTelemetry	42	13	24
SCOM_0	28	S-Band Communication System		PCU	6,7	TimeManager	PcuPpsmBasicTelemetry	43	9	20
SCOM_1	29			PCU	6,7	WorkerStateManager	PcuWsmBasicTelemetry	44	1	12
				PCU	6,7	ChargeManager	PcuChaBasicTelemetry	46	28	39
Virtual Channel Defintion				PCU	6,7	BatteryObserver	PcuBtoBasicTelemetry	47	26	37
				PCU	6,7	MtsActivator	PcuMtsActivatorTelemetry	48	13	24
Name	Identifier	Description		PCU	6,7	DeadManSwitch	PcuDmsBasicTelemetry	49	8	19
REAL_TIME	0	Live data sampled upon TC request just now		PCU	6,7	PowerDistributionManager	PcuStdTelemetry	58	29	40
BUS_HISTORY	1	History S/C-platform data from on-board telemetry buffer		AOCS	8,9	CoreManager	AocsBasicTelemetry	60	29	40
PAYLOAD_HISTORY	2	History Payload data from on-board telemetry buffer		AOCS	8,9	CoreManager	AocsBasicUbloxGnssTelemetry	61	19	30
DIAGNOSIS_HISTORY	3	History Diagnostis data from on-board telemetry buffer		AOCS	8,9	CoreManager	AocsDetailedUbloxGnssTelemetry	62	53	64
				AOCS	8,9	CoreManager	AocsBasicOrionGnssTelemetry	63	19	30
				AOCS	8,9	CoreManager	AocsDetailedOrionGnssTelemetry	64	53	64
				AOCS	8,9	CoreManager	AocsRwsBasicTelemetry	65	32	43
				AOCS	8,9	CoreManager	AocsGyroBasicTelemetry	66	196	207
				AOCS	8,9	CoreManager	AocsSsuBasicTelemetry	67	72	83
				AOCS	8,9	CoreManager	AocsMfsBasicTelemetry	68	60	71
				AOCS	8,9	CoreManager	AocsAccBasicTelemetry	69	36	47
				AOCS	8,9	CoreManager	AocsStateDeterminationTelemetry	70	75	86
				AOCS	8,9	CoreManager	AocsRawUbloxGnssTelemetry	71	542	553
				AOCS	8,9	MtsManager	AocsMtsControllerTelemetry	72	25	36
				AOCS	8,9	RwsManager	AocsRwsExtendedTelemetry	73	165	176
				AOCS	8,9	VecManager	AocsSensorFailsTelemetry	74	252	263
				AOCS	8,9	RwsManager	AocsRwsFailsTelemetry	75	134	145
				FFC	10,11	AffManager	FfcBasicTelemetry	80	73	84
				FFC	10,11	AffManager	FfcRelControlTelemetry	81	32	43
				STARx	22, 24, 26	StarManager	StarCatalogTelemetry	140	6	17

## Source_Packet_Definition
Source Packet
Identifier	Name	keyTMParam	TM Value	TM Value Description	TM Value Comment	Unit	ParamType	ParamFormat	Conversion Formula	Interpretation	DecimalCnt	BitLength
1	ObcTmmBasicTelemetry	4	ChnlOnlineTm	Hist channel for TM fillup			Unsigned Int	Parameter		'0=Bus; 1=Diagnosis; 2=Payload; 3=None; 255=All'	0	8
1	ObcTmmBasicTelemetry	5	ChnlContTmDown	History channel set for continuous telemetry downlink			Unsigned Int	Parameter		'0=Bus; 1=Diagnosis; 2=Payload; 3=None; 255=All'	0	8
1	ObcTmmBasicTelemetry	6	ContTmState	State of the continuous telemetry downlink			Unsigned Int	Parameter		'0=OFF; 1=START; 2=SENDING; 3=PENDING'	0	8
2	ObcTmmExtendedTelemetry	4	ChnlOnlineTm	Hist channel for TM fillup			Unsigned Int	Parameter		'0=Bus; 1=Diagnosis; 2=Payload; 3=None; 255=All'	0	8
2	ObcTmmExtendedTelemetry	5	ChnlContTmDown	History channel set for continuous telemetry downlink			Unsigned Int	Parameter		'0=Bus; 1=Diagnosis; 2=Payload; 3=None; 255=All'	0	8
2	ObcTmmExtendedTelemetry	6	ContTmState	State of the continuous telemetry downlink			Unsigned Int	Parameter		'0=OFF; 1=START; 2=SENDING; 3=PENDING'	0	8
2	ObcTmmExtendedTelemetry	7	LostSpCntRdB	Num SPs lost reading Bus			Unsigned Int	Parameter			0	16
2	ObcTmmExtendedTelemetry	8	LostSpCntRdP	Num SPs lost reading Payload			Unsigned Int	Parameter			0	16
2	ObcTmmExtendedTelemetry	9	LostSpCntRdD	Num SPs lost reading Diag			Unsigned Int	Parameter			0	16
2	ObcTmmExtendedTelemetry	10	BadSpCrcB	Num SPs invalid CRC Bus			Unsigned Int	Parameter			0	16
2	ObcTmmExtendedTelemetry	11	BadSpCrcP	Num SPs invalid CRC Payload			Unsigned Int	Parameter			0	16
2	ObcTmmExtendedTelemetry	12	BadSpCrcD	Num SPs invalid CRC Diag			Unsigned Int	Parameter			0	16
2	ObcTmmExtendedTelemetry	13	LostSpCntWrB	Num SPs lost writing Bus			Unsigned Int	Parameter			0	16
2	ObcTmmExtendedTelemetry	14	LostSpCntWrP	Num SPs lost writing Payload			Unsigned Int	Parameter			0	16
2	ObcTmmExtendedTelemetry	15	LostSpCntWrD	Num SPs lost writing Diag			Unsigned Int	Parameter			0	16
2	ObcTmmExtendedTelemetry	16	LostSpCntOnline	Num online SPs lost (full queue)			Unsigned Int	Parameter			0	16
2	ObcTmmExtendedTelemetry	17	SpCountB	Num Bus SPs			Unsigned Int	Parameter			0	16
2	ObcTmmExtendedTelemetry	18	SpCountP	Num Payload SPs			Unsigned Int	Parameter			0	16
2	ObcTmmExtendedTelemetry	19	SpCountD	Num Diag SPs			Unsigned Int	Parameter			0	16
2	ObcTmmExtendedTelemetry	20	UsedPagesB	Num pages used Bus			Unsigned Int	Parameter			0	16
2	ObcTmmExtendedTelemetry	21	UsedPagesP	Num pages used Payload			Unsigned Int	Parameter			0	16
2	ObcTmmExtendedTelemetry	22	UsedPagesD	Num pages used Diag			Unsigned Int	Parameter			0	16
2	ObcTmmExtendedTelemetry	23	DataVolumeB	Data Vol Bus		KiB	Unsigned Int	Parameter			0	16
2	ObcTmmExtendedTelemetry	24	DataVolumeP	Data Vol Payload		KiB	Unsigned Int	Parameter			0	16
2	ObcTmmExtendedTelemetry	25	DataVolumeD	Data Vol Diag		KiB	Unsigned Int	Parameter			0	16
2	ObcTmmExtendedTelemetry	29	HistFillLvlB	Fill level Bus		%	Unsigned Int	Parameter			0	8
2	ObcTmmExtendedTelemetry	30	HistFillLvlP	Fill level Payload		%	Unsigned Int	Parameter			0	8
2	ObcTmmExtendedTelemetry	31	HistFillLvlD	Fill level Diag		%	Unsigned Int	Parameter			0	8
2	ObcTmmExtendedTelemetry	3270	ComposDelayMs	The composition delay in		ms	Unsigned Int	Parameter			0	16
3	ObcTtmBasicTelemetry	237	TtcCounter	Total number of timed tcs received (since last reset)			Unsigned Int	Parameter			0	16
3	ObcTtmBasicTelemetry	26	NumFreeCmds	Number of free commands			Unsigned Int	Parameter			0	16
3	ObcTtmBasicTelemetry	27	NumPendCmds	Number of commands in the pending list			Unsigned Int	Parameter			0	16
3	ObcTtmBasicTelemetry	28	NumActiveCmds	Number of commands in the active list			Unsigned Int	Parameter			0	16
11	ThrusterTelemetry	2513	HeaterEnabled	Heater active			Unsigned Int	Parameter		'0=False; 1=True'	0	8
11	ThrusterTelemetry	2514	T_at1	Thruster temperature value			Unsigned Int	Parameter			0	16
11	ThrusterTelemetry	2515	T_av1	Thruster temperature value			Unsigned Int	Parameter			0	16
11	ThrusterTelemetry	2516	T_ah2	Thruster temperature value			Unsigned Int	Parameter			0	16
11	ThrusterTelemetry	2517	P_mg2	Thruster pressure value			Unsigned Int	Parameter			0	16
11	ThrusterTelemetry	2518	P_mg4	Thruster pressure value			Unsigned Int	Parameter			0	16
11	ThrusterTelemetry	2519	T_m2	Thruster temperature value			Unsigned Int	Parameter			0	16
11	ThrusterTelemetry	2520	T_m3	Thruster temperature value			Unsigned Int	Parameter			0	16
11	ThrusterTelemetry	2521	P_mf2	Thruster pressure value			Unsigned Int	Parameter			0	16
11	ThrusterTelemetry	2522	T_m4	Thruster temperature value			Unsigned Int	Parameter			0	16
11	ThrusterTelemetry	2523	P_mg3	Thruster pressure value			Unsigned Int	Parameter			0	16
11	ThrusterTelemetry	2524	P_af1	Thruster pressure value			Unsigned Int	Parameter			0	16
11	ThrusterTelemetry	2525	T_ah1	Thruster temperature value			Unsigned Int	Parameter			0	16
11	ThrusterTelemetry	2526	P_ag1	Thruster pressure value			Unsigned Int	Parameter			0	16
11	ThrusterTelemetry	2527	T_at1_conv	Thruster temperature value			Unsigned Int	Parameter			0	16
11	ThrusterTelemetry	2528	T_av1_conv	Thruster temperature value			Unsigned Int	Parameter			0	16
11	ThrusterTelemetry	2529	T_ah2_conv	Thruster temperature value			Unsigned Int	Parameter			0	16
11	ThrusterTelemetry	2530	P_mg2_conv	Thruster pressure value in mbar		mbar	Unsigned Int	Parameter			0	16
11	ThrusterTelemetry	2531	P_mg4_conv	Thruster pressure value in mbar		mbar	Unsigned Int	Parameter			0	16
11	ThrusterTelemetry	2532	T_m2_conv	Thruster temperature value			Unsigned Int	Parameter			0	16
11	ThrusterTelemetry	2533	T_m3_conv	Thruster temperature value			Unsigned Int	Parameter			0	16
11	ThrusterTelemetry	2534	P_mf2_conv	Thruster pressure value in mbar		mbar	Unsigned Int	Parameter			0	16
11	ThrusterTelemetry	2535	T_m4_conv	Thruster temperature value			Unsigned Int	Parameter			0	16
11	ThrusterTelemetry	2536	P_mg3_conv	Thruster pressure value in mbar		mbar	Unsigned Int	Parameter			0	16
11	ThrusterTelemetry	2537	P_af1_conv	Thruster pressure value in mbar		mbar	Unsigned Int	Parameter			0	16
11	ThrusterTelemetry	2538	T_ah1_conv	Thruster temperature value			Unsigned Int	Parameter			0	16
11	ThrusterTelemetry	2539	P_ag1_conv	Thruster pressure value in mbar		mbar	Unsigned Int	Parameter			0	16
11	ThrusterTelemetry	2540	OpenValveResp	If we received thruster open valve response			Unsigned Int	Parameter			0	32
11	ThrusterTelemetry	2541	CloseValveResp	If we received thruster close valve response			Unsigned Int	Parameter			0	32
11	ThrusterTelemetry	2542	EnableHeatResp	If we received thruster enable heater response			Unsigned Int	Parameter			0	32
11	ThrusterTelemetry	2543	DisableHeatResp	If we received thruster disable heater response			Unsigned Int	Parameter			0	32
11	ThrusterTelemetry	2544	ChangeCanIdResp	If we received thruster change can id response			Unsigned Int	Parameter			0	8
11	ThrusterTelemetry	2545	InvalidThruResp	If we received thruster invalid response			Unsigned Int	Parameter			0	8
11	ThrusterTelemetry	2546	NumImpulseTotal	Total number of impulse bit executed so far			Unsigned Int	Parameter			0	16
11	ThrusterTelemetry	2547	NumImpulseLast	Number of impulse bit for the last impulse executed			Unsigned Int	Parameter			0	16
12	ObcLeoBasicTelemetry	2682	LeopModeActive	Is currently in LEOP Mode			Unsigned Int	Parameter		'0=False; 1=True;'	0	8
12	ObcLeoBasicTelemetry	2683	AntDeployed	Are the antennas deployed			Unsigned Int	Parameter		'0=False; 1=True;'	0	8
12	ObcLeoBasicTelemetry	2684	DeployTimer	Timer value for the antenna deployment [s]		s	Unsigned Int	Parameter			0	32
18	ObcStdTelemetry	4	ChnlOnlineTm	Hist channel for TM fillup			Unsigned Int	Parameter		'0=Bus; 1=Diagnosis; 2=Payload; 3=None; 255=All'	0	8
18	ObcStdTelemetry	5	ChnlContTmDown	History channel set for continuous telemetry downlink			Unsigned Int	Parameter		'0=Bus; 1=Diagnosis; 2=Payload; 3=None; 255=All'	0	8
18	ObcStdTelemetry	6	ContTmState	State of the continuous telemetry downlink			Unsigned Int	Parameter		'0=OFF; 1=START; 2=SENDING; 3=PENDING'	0	8
18	ObcStdTelemetry	3360	AmCount	Number of anomalies			Unsigned Int	Parameter			0	16
18	ObcStdTelemetry	3361	AmLastApp	App throwing the last anomaly			Unsigned Int	Parameter		0=TmManager; 1=TimedTcsManager; 2=AnomalyManager; 3=SensorManager; 4=ThrusterManager; 5=LeopManager; 7=DataUploadManager; 8=BootManager; 20=UhfManager; 21=PowerManager; 22=DualComManager; 23=TcStorageManager; 40=PowerDistributionManager; 41=TimeManager; 42=WorkerStateManager; 43=DeployManager; 44=BatteryObserver; 45=ChargeManager; 46=DeadManSwitch; 60=CoreManager; 61=VecManager; 62=GnssManager; 63=RwsManager; 64=MtsManager; 65=MtsActivator; 80=AffManager; 100=PayloadPowerManager; 120=CameraManager; 130=StarManager; 135=SBandManager; 141=Housekeeper; 142=Watchdog; 143=NodeCore; 144=CanManager; 145=ControlCycleManager; 147=DiagnosisApplication; 148=ModeManager; 149=ParamUploadManager; 200=LedManager; 201=ApplicationPublisher; 202=AnomalyPrinter; 203=ApplicationUartHandler; 204=WatchdogTimeoutTester; 205=HardwareTester; 255=/	0	8
18	ObcStdTelemetry	3362	AmLastNode	Node throwing the last anomaly			Unsigned Int	Parameter		2=OBC0; 3=OBC1; 4=UCOM0; 5=UCOM1; 6=PCU0; 7=PCU1; 8=AOCS0; 9=AOCS1; 10=FFC0; 11=FFC1; 12=PDH0; 13=PDH1; 14=CAM00; 15=CAM01; 16=CAM10; 17=CAM11; 18=CAM20; 19=CAM21; 20=CAM30; 21=CAM31; 22=STAR00; 23=STAR01; 24=STAR10; 25=STAR11; 26=STAR20; 27=STAR21; 28=SCOM0; 29=SCOM1; 255=/	0	8
18	ObcStdTelemetry	3363	AmLastTime	Time of last anomaly			Unsigned Int	OnBoardTime		0=/;4294967295=/	0	32
18	ObcStdTelemetry	3364	AmLastId	ID of last anomaly			Unsigned Int	Parameter		0=AppInitFailed; 20=TcUnspecifiedError; 21=TcInvalid; 22=TcInvalidId; 23=TcInvalidParam; 24=TcSudoNotEnabled; 25=TcAlreadyReceived; 30=QueueFullMessageDrop; 40=ImpulseCommandTooBig; 41=TargetTemperatureTooHigh; 60=ObcTmmFlashManagerInitFail; 61=ObcTtmSequenceInterrupted; 62=ObcTtmTtcParamSizeTooBig; 63=ObcTtmSudoNotEnabled; 64=ObcTtmFreeListUnderflow; 65=ObcTtmExecutionTimeInPast; 80=ComUnspecifiedError; 81=ComBeaconBusy; 82=ComTransferFrameBusy; 83=ComTransferFrameDropped; 84=ComUnknownMessageType; 85=ComTrxLost; 86=ComTrxOvercurrent; 100=PcuPpsFallbackSourceActivated; 101=PcuWscTwoWorkersActive; 102=PcuPdcCanBusSwitch; 103=PcuPdcNodeFaultDetected; 104=PcuPdcNodeUnresponsive; 105=PcuCpmMissedPong; 106=PcuNhmMissedHeartbeat; 107=PcuScI2cInitFail; 108=PcuScI2cUninitializedAccess; 109=PcuDplInvalidId; 110=PcuMaaNoDurationReceived; 111=PcuMaaInvalidDurations; 112=PcuBtoBatteryTooLow; 113=PcuBtoStaleData; 114=PcuBtoInvalidAdcData; 115=PcuChaStaleData; 116=PcuChaInvalidAdcData; 117=PcuDmsTimeoutTriggered; 120=AocsVecMfsSetupFailed; 121=AocsVecGyrSetupFailed; 122=AocsVecAccSetupFailed; 123=AocsVecSsuSetupFailed; 124=AocsRwsMaxMomentumExceeded; 125=AocsVecGyrUnbound; 126=AocsVecMfsUnbound; 127=AocsVecMfsTmpUnbound; 128=AocsVecAccUnbound; 129=AocsVecAccTmpUnbound; 130=AocsVecSsuUnbound; 131=AocsRwsSingleError; 132=AocsRwsMultipleError; 133=AocsExecModeSwitchStrategy; 134=AocsExecWheelRestartStrategy; 200=BmUnspecifiedError; 201=BmInvalidImgChunk; 202=BmInvalidImg; 205=HkNobodyFilledSp; 206=HkUpdateOnlineTmFailed; 207=HkUpdatePeriodicTmFailed; 208=HkPeriodicTmNotFilled; 209=HkLoadOfflineTmFromParamsFail; 210=WdUnspecifiedError; 211=WdMissedDeadline; 212=WdUnknownCriticalThread; 215=NcSetUtcAbsoluteFailed; 216=NcSetUtcRelativeFailed; 220=CanUnspecifiedError; 221=CanTxTimeout; 222=CanRxMsgSize; 223=CanUnknownGateway; 224=CanUnknownTopicId; 225=CanInvalidBusId; 230=DiaTestFailed; 231=DiaScenarioFailed; 232=DiaNoSuchScenario; 233=DiaNoSuchTest; 235=MmSystemModeSetupFailed; 236=MmSubSystemModeSetupFailed; 237=MmInvalidSystemModeRequest; 238=MmInvalidSubSystemModeRequest; 239=MmSubSystemModeNotAllowed; 240=InvalidCrc; 241=MemoryAddressOutOfRange; 242=FlashPageOutOfRange; 243=FlashEraseFailed; 244=FlashReadFailed; 245=FlashWriteFailed; 246=ImageSlotOutOfRange; 247=ImageSegmentOutOfRange; 248=InvalidMagicNumber; 249=InvalidSlotId; 250=InvalidImageLength; 251=InvalidImageAddr; 252=DulDecompressionFailed; 4294967295=/	0	32
18	ObcStdTelemetry	2685	SystemMode	Current system mode			Unsigned Int	Parameter		'0=Safe;1=Suspend;2=Damping;3=SunPointingFine;4=SunPointingCoarse;5=TargetPointingFine;6=TargetPointingFineBerlin;7=TargetPointingCoarse;8=NadirPointingFine;9=NadirPointingCoarse;10=InertialFine;11=InertialCoarse;12=ThrustHeating;13=ThrustFiring;14=ThrustHeatingFFC;15=ThrustFiringFFC;16=FastTmDownlink;17=PayloadProcessing;18=PayloadDataDownlink;19=ImagingTarget;20=ImagingNadir;21=Diagnosis;22=Experimental;23=Autonomous;255=None'	0	8
18	ObcStdTelemetry	2686	SubSystemMode	Current sub-system mode			Unsigned Int	Parameter			0	8
20	ComBasicTelemetry	1223	RSSI	Rx signal strength		dBm	Signed Int	Parameter			0	16
21	ComUhfBasicTelemetry	1223	RSSI	Rx signal strength		dBm	Signed Int	Parameter			0	16
21	ComUhfBasicTelemetry	1224	TxArqRequests	If Tx Arq Requests are enabled			Unsigned Int	Parameter		'0=False; 1=True'	0	8
21	ComUhfBasicTelemetry	1225	DownlinkTxNode	Node selected for Downlink			Unsigned Int	Parameter		'0=UCOM0; 1=UCOM1; 2=HIGH_RSSI; 3=LOW_RSSI'	0	8
21	ComUhfBasicTelemetry	1226	IslTxNode	Node Selected for ISL			Unsigned Int	Parameter		'0=UCOM0; 1=UCOM1; 2=HIGH_RSSI; 3=LOW_RSSI'	0	8
22	ComPdBasicTelemetry	1227	ComPdCurr3v3	Current of the 3V3 COM power supply			Unsigned Int	Parameter			0	16
22	ComPdBasicTelemetry	1228	ComPdCurr5v	Current of the 5V COM power supply			Unsigned Int	Parameter			0	16
40	PcuBasicTelemetry	2978	ActiveCanId	Active CAN Bus			Unsigned Int	Parameter			0	8
41	PcuScBasicTelemetry	1582	PcuSwitchState0	Bitarray of switch states of side 0			Unsigned Int	Parameter			0	64
41	PcuScBasicTelemetry	1583	PcuSwitchState1	Bitarray of switch states of side 1			Unsigned Int	Parameter			0	64
41	PcuScBasicTelemetry	1584	PcuInputState0	Bit array of input states of side 0			Unsigned Int	Parameter			0	8
41	PcuScBasicTelemetry	1585	PcuInputState1	Bit array of input states of side 1			Unsigned Int	Parameter			0	8
41	PcuScBasicTelemetry	2402	B0_BatteryCurr	Current BAT#0		mA	Unsigned Int	Parameter			0	16
41	PcuScBasicTelemetry	2403	P0_3V3Curr	Current PCU#0		mA	Unsigned Int	Parameter			0	16
41	PcuScBasicTelemetry	2404	B0_Vbat	Voltage BAT#0		V	Unsigned Int	Parameter	0.001		3	16
41	PcuScBasicTelemetry	2405	B0_12V	Voltage 12V #0		V	Unsigned Int	Parameter	0.001		3	16
41	PcuScBasicTelemetry	2406	B0_5V	Voltage 5V #0		V	Unsigned Int	Parameter	0.001		3	16
41	PcuScBasicTelemetry	2407	B0_3V3	Voltage 3V3 #0		V	Unsigned Int	Parameter	0.001		3	16
41	PcuScBasicTelemetry	2408	B0_SolarSum	Voltage Solar Sum #0		V	Unsigned Int	Parameter	0.001		3	16
41	PcuScBasicTelemetry	2409	B0_BatteryNtc	Temperature BAT#0		C	Unsigned Int	Parameter	0.001		1	16
41	PcuScBasicTelemetry	2410	B0_PDH12VCurr	Current PDH#0		mA	Unsigned Int	Parameter			0	16
41	PcuScBasicTelemetry	2411	B0_Prop12VCurr	Current Thruster 12V		mA	Unsigned Int	Parameter			0	16
41	PcuScBasicTelemetry	2412	B0_OBC5VCurr	Current OBC#0		mA	Unsigned Int	Parameter			0	16
41	PcuScBasicTelemetry	2413	B0_UCOM5VCurr	Current UCOM#0		mA	Unsigned Int	Parameter			0	16
41	PcuScBasicTelemetry	2414	B0_FFC5VCurr	Current FFC#0		mA	Unsigned Int	Parameter			0	16
41	PcuScBasicTelemetry	2415	B0_SCOM5VCurr	Current SCOM#0		mA	Unsigned Int	Parameter			0	16
41	PcuScBasicTelemetry	2416	B0_RWA5VCurr	Current RW A		mA	Unsigned Int	Parameter			0	16
41	PcuScBasicTelemetry	2417	B0_RWB5VCurr	Current RW B		mA	Unsigned Int	Parameter			0	16
41	PcuScBasicTelemetry	2418	B0_RWC5VCurr	Current RW C		mA	Unsigned Int	Parameter			0	16
41	PcuScBasicTelemetry	2419	B0_RWD5VCurr	Current RW D		mA	Unsigned Int	Parameter			0	16
41	PcuScBasicTelemetry	2420	B0_Prop5VCurr	Current Thruster 5V		mA	Unsigned Int	Parameter			0	16
41	PcuScBasicTelemetry	2421	B0_PDH5VCurr	Current Star#1 & #2		mA	Unsigned Int	Parameter			0	16
41	PcuScBasicTelemetry	2422	B0_NavACurr	Current NavA		mA	Unsigned Int	Parameter			0	16
41	PcuScBasicTelemetry	2423	B0_NavBCurr	Current NavB		mA	Unsigned Int	Parameter			0	16
41	PcuScBasicTelemetry	2424	B0_CanCurr	Current CAN#0		mA	Unsigned Int	Parameter			0	16
41	PcuScBasicTelemetry	2425	B0_AirCoilCurr	Current Coil X #0		mA	Unsigned Int	Parameter			0	16
41	PcuScBasicTelemetry	2426	B0_Solar0Curr	Current Solar String 0 #0		mA	Unsigned Int	Parameter			0	16
41	PcuScBasicTelemetry	2427	B0_Solar1Curr	Current Solar String 1 #0		mA	Unsigned Int	Parameter			0	16
41	PcuScBasicTelemetry	2428	B0_Solar2Curr	Current Solar String 2 #0		mA	Unsigned Int	Parameter			0	16
41	PcuScBasicTelemetry	2429	B0_Solar3Curr	Current Solar String 3 #0		mA	Unsigned Int	Parameter			0	16
41	PcuScBasicTelemetry	2430	B0_BatChgCurr	Current Charge BAT#0		mA	Unsigned Int	Parameter			0	16
41	PcuScBasicTelemetry	2431	B0_Cell1V	Voltage Cell 1 BAT#0		V	Unsigned Int	Parameter	0.001		3	16
41	PcuScBasicTelemetry	2432	B0_Cell2V	Voltage Cell 2 BAT#0		V	Unsigned Int	Parameter	0.001		3	16
41	PcuScBasicTelemetry	2433	B0_Cell3V	Voltage Cell 3 BAT#0		V	Unsigned Int	Parameter	0.001		3	16
41	PcuScBasicTelemetry	2434	B0_PCLACurr	Current Coil Y #0		mA	Unsigned Int	Parameter			0	16
41	PcuScBasicTelemetry	2435	B0_PCLBCurr	Current Coil Z #0		mA	Unsigned Int	Parameter			0	16
41	PcuScBasicTelemetry	2564	B0_BypassCurr	Current Bypass #0		mA	Unsigned Int	Parameter			0	16
41	PcuScBasicTelemetry	2565	B0_SystemCurr	Current System #0		mA	Unsigned Int	Parameter			0	16
41	PcuScBasicTelemetry	2438	B0_SSCurr	Current Sun Sensor #0		mA	Unsigned Int	Parameter			0	16
41	PcuScBasicTelemetry	2566	B0_BatSumVolt	System Supply Voltage#0		V	Unsigned Int	Parameter	0.001		3	16
41	PcuScBasicTelemetry	2567	B0_Cell4V	Voltage Cell 4 BAT#1		V	Unsigned Int	Parameter	0.001		3	16
41	PcuScBasicTelemetry	2441	B0_AdcsCurr	Current ADCS#0		mA	Unsigned Int	Parameter			0	16
41	PcuScBasicTelemetry	2442	B1_BatteryCurr	Current BAT#1		mA	Unsigned Int	Parameter			0	16
41	PcuScBasicTelemetry	2443	P1_3V3Curr	Current PCU#1		mA	Unsigned Int	Parameter			0	16
41	PcuScBasicTelemetry	2444	B1_Vbat	Voltage BAT#1		V	Unsigned Int	Parameter	0.001		3	16
41	PcuScBasicTelemetry	2445	B1_12V	Voltage 12V #1		V	Unsigned Int	Parameter	0.001		3	16
41	PcuScBasicTelemetry	2446	B1_5V	Voltage 5V #1		V	Unsigned Int	Parameter	0.001		3	16
41	PcuScBasicTelemetry	2447	B1_3V3	Voltage 3V3 #1		V	Unsigned Int	Parameter	0.001		3	16
41	PcuScBasicTelemetry	2448	B1_SolarSum	Voltage Solar Sum #1		V	Unsigned Int	Parameter	0.001		3	16
41	PcuScBasicTelemetry	2449	B1_BatteryNtc	Temperature BAT#1		C	Unsigned Int	Parameter	0.001		1	16
41	PcuScBasicTelemetry	2450	B1_PDH12VCurr	Current PDH#1		mA	Unsigned Int	Parameter			0	16
41	PcuScBasicTelemetry	2451	B1_Prop12VCurr	Current Thruster 12V		mA	Unsigned Int	Parameter			0	16
41	PcuScBasicTelemetry	2452	B1_OBC5VCurr	Current OBC#1		mA	Unsigned Int	Parameter			0	16
41	PcuScBasicTelemetry	2453	B1_UCOM5VCurr	Current UCOM#1		mA	Unsigned Int	Parameter			0	16
41	PcuScBasicTelemetry	2454	B1_FFC5VCurr	Current FFC#1		mA	Unsigned Int	Parameter			0	16
41	PcuScBasicTelemetry	2455	B1_SCOM5VCurr	Current SCOM#1		mA	Unsigned Int	Parameter			0	16
41	PcuScBasicTelemetry	2456	B1_RWA5VCurr	Current RW A		mA	Unsigned Int	Parameter			0	16
41	PcuScBasicTelemetry	2457	B1_RWB5VCurr	Current RW B		mA	Unsigned Int	Parameter			0	16
41	PcuScBasicTelemetry	2458	B1_RWC5VCurr	Current RW C		mA	Unsigned Int	Parameter			0	16
41	PcuScBasicTelemetry	2459	B1_RWD5VCurr	Current RW D		mA	Unsigned Int	Parameter			0	16
41	PcuScBasicTelemetry	2460	B1_Prop5VCurr	Current Thruster 5V		mA	Unsigned Int	Parameter			0	16
41	PcuScBasicTelemetry	2461	B1_PDH5VCurr	Current Star#0		mA	Unsigned Int	Parameter			0	16
41	PcuScBasicTelemetry	2462	B1_NavACurr	Current NavA		mA	Unsigned Int	Parameter			0	16
41	PcuScBasicTelemetry	2463	B1_NavBCurr	Current NavB		mA	Unsigned Int	Parameter			0	16
41	PcuScBasicTelemetry	2464	B1_CanCurr	Current CAN#1		mA	Unsigned Int	Parameter			0	16
41	PcuScBasicTelemetry	2465	B1_AirCoilCurr	Current Coil X #1		mA	Unsigned Int	Parameter			0	16
41	PcuScBasicTelemetry	2466	B1_Solar0Curr	Current Solar String 0 #1		mA	Unsigned Int	Parameter			0	16
41	PcuScBasicTelemetry	2467	B1_Solar1Curr	Current Solar String 1 #1		mA	Unsigned Int	Parameter			0	16
41	PcuScBasicTelemetry	2468	B1_Solar2Curr	Current Solar String 2 #1		mA	Unsigned Int	Parameter			0	16
41	PcuScBasicTelemetry	2469	B1_Solar3Curr	Current Solar String 3 #1		mA	Unsigned Int	Parameter			0	16
41	PcuScBasicTelemetry	2470	B1_BatChgCurr	Current Charge BAT#1		mA	Unsigned Int	Parameter			0	16
41	PcuScBasicTelemetry	2471	B1_Cell1V	Voltage Cell 1 BAT#1		V	Unsigned Int	Parameter	0.001		3	16
41	PcuScBasicTelemetry	2472	B1_Cell2V	Voltage Cell 2 BAT#1		V	Unsigned Int	Parameter	0.001		3	16
41	PcuScBasicTelemetry	2473	B1_Cell3V	Voltage Cell 3 BAT#1		V	Unsigned Int	Parameter	0.001		3	16
41	PcuScBasicTelemetry	2474	B1_PCLACurr	Current Coil Y #1		mA	Unsigned Int	Parameter			0	16
41	PcuScBasicTelemetry	2475	B1_PCLBCurr	Current Coil Z #1		mA	Unsigned Int	Parameter			0	16
41	PcuScBasicTelemetry	2568	B1_BypassCurr	Current Bypass #1		mA	Unsigned Int	Parameter			0	16
41	PcuScBasicTelemetry	2569	B1_SystemCurr	Current System #1		mA	Unsigned Int	Parameter			0	16
41	PcuScBasicTelemetry	2478	B1_SSCurr	Current Sun Sensor #1		mA	Unsigned Int	Parameter			0	16
41	PcuScBasicTelemetry	2570	B1_BatSumVolt	System Supply Voltage#1		V	Unsigned Int	Parameter	0.001		3	16
41	PcuScBasicTelemetry	2571	B1_Cell4V	Voltage Cell 4 BAT#1		V	Unsigned Int	Parameter	0.001		3	16
41	PcuScBasicTelemetry	2481	B1_AdcsCurr	Current ADCS#1		mA	Unsigned Int	Parameter			0	16
41	PcuScBasicTelemetry	2687	I2cDevInitFail0	Which I2C devices init failed, bus 0			Unsigned Int	Parameter			0	16
41	PcuScBasicTelemetry	2688	I2cDevInitFail1	Which I2C devices init failed, bus 1			Unsigned Int	Parameter			0	16
41	PcuScBasicTelemetry	2689	I2cDevInitTries	Number of I2C init attempts			Unsigned Int	Parameter			0	8
42	PcuPdcBasicTelemetry	2978	ActiveCanId	Active CAN Bus			Unsigned Int	Parameter			0	8
42	PcuPdcBasicTelemetry	2979	AocsSuper	AOCS heatbeats expected			Unsigned Int	Parameter		'0=False; 1=True;'	0	8
42	PcuPdcBasicTelemetry	2981	FfcSuper	FFC heatbeats expected			Unsigned Int	Parameter		'0=False; 1=True;'	0	8
42	PcuPdcBasicTelemetry	2982	ObcSuper	OBC heatbeats expected			Unsigned Int	Parameter		'0=False; 1=True;'	0	8
42	PcuPdcBasicTelemetry	2983	PdhSuper	PDH heatbeats expected			Unsigned Int	Parameter		'0=False; 1=True;'	0	8
42	PcuPdcBasicTelemetry	2984	ScomSuper	SCOM heatbeats expected			Unsigned Int	Parameter		'0=False; 1=True;'	0	8
42	PcuPdcBasicTelemetry	2986	UcomSuper	UCOM heatbeats expected			Unsigned Int	Parameter		'0=False; 1=True;'	0	8
42	PcuPdcBasicTelemetry	2987	AocsCanMon	AOCS CAN Pongs monitored			Unsigned Int	Parameter		'0=False; 1=True;'	0	8
42	PcuPdcBasicTelemetry	2989	FfcCanMon	FFC CAN Pongs monitored			Unsigned Int	Parameter		'0=False; 1=True;'	0	8
42	PcuPdcBasicTelemetry	2990	ObcCanMon	OBC CAN Pongs monitored			Unsigned Int	Parameter		'0=False; 1=True;'	0	8
42	PcuPdcBasicTelemetry	2991	PdhCanMon	PDH CAN Pongs monitored			Unsigned Int	Parameter		'0=False; 1=True;'	0	8
42	PcuPdcBasicTelemetry	2992	ScomCanMon	SCOM CAN Pongs monitored			Unsigned Int	Parameter		'0=False; 1=True;'	0	8
42	PcuPdcBasicTelemetry	2994	UcomCanMon	UCOM CAN Pongs monitored			Unsigned Int	Parameter		'0=False; 1=True;'	0	8
43	PcuPpsmBasicTelemetry	1247	GnssPpsActive	Whether the Gnss PPS source signal was recently received			Unsigned Int	Parameter			0	8
43	PcuPpsmBasicTelemetry	1248	PcuHwPpsActive	If the PCU Hardware PPS source signal was recently received			Unsigned Int	Parameter			0	8
43	PcuPpsmBasicTelemetry	1249	PcuSwPpsActive	If the PCU Software PPS source signal was recently received			Unsigned Int	Parameter			0	8
43	PcuPpsmBasicTelemetry	1250	PcuTimeDistOn	Whether PCU time master time distribution is enabled			Unsigned Int	Parameter			0	8
43	PcuPpsmBasicTelemetry	1251	PpsManagementOn	Whether PPS management is enabled			Unsigned Int	Parameter			0	8
43	PcuPpsmBasicTelemetry	1252	PpsImprovemntOn	If PPS management attempts to activate more accurate sources			Unsigned Int	Parameter			0	8
43	PcuPpsmBasicTelemetry	1253	PpsInactTimout	Timeout when PPS manager considers a PPS signal as inactive		ms	Unsigned Int	Parameter			0	16
43	PcuPpsmBasicTelemetry	1258	PcuSwPpsGenOn	Whether the PCU Software PPS source is enabled			Unsigned Int	Parameter			0	8
44	PcuWsmBasicTelemetry	1581	PcuIsWorker	Whether this PCU is the worker			Unsigned Int	Parameter			0	8
46	PcuChaBasicTelemetry	2690	NumChaFails	How many charge inputs failed in current readings			Unsigned Int	Parameter			0	16
46	PcuChaBasicTelemetry	2691	NumChaReads	How many readings were performed in current run			Unsigned Int	Parameter			0	16
46	PcuChaBasicTelemetry	2692	SwitchDisable	Which BAT is / will be disabled			Unsigned Int	Parameter			0	8
46	PcuChaBasicTelemetry	2693	FailThreshold	How many fails to accept in one run			Unsigned Int	Parameter			0	16
46	PcuChaBasicTelemetry	2694	ReadCheckCount	How many readings to do in one run			Unsigned Int	Parameter			0	16
46	PcuChaBasicTelemetry	2695	SleepTimeMs	How much time to sleep between checks [ms]		s	Unsigned Int	Parameter			0	16
46	PcuChaBasicTelemetry	2696	ChaConsAdcFails	How many consecutive ADC fails occurred			Unsigned Int	Parameter			0	16
46	PcuChaBasicTelemetry	2697	ChaUpperLimit	At which voltage to consider ADC reading invalid [mV]		V	Unsigned Int	Parameter			0	16
46	PcuChaBasicTelemetry	2698	ChaLowerLimit	At which voltage to consider ADC reading invalid [mV]		V	Signed Int	Parameter			0	16
46	PcuChaBasicTelemetry	2699	ChaStaleDataThr	At which age ADC data is considered stale [s]		s	Unsigned Int	Parameter			0	16
46	PcuChaBasicTelemetry	2700	ChaAdcFailThrsh	How many consecutive ADC fails to tolerate			Unsigned Int	Parameter			0	16
46	PcuChaBasicTelemetry	2701	ToggleTimeout	Time to wait after disabling charging for one battery [ms]		s	Unsigned Int	Parameter			0	32
46	PcuChaBasicTelemetry	2702	DisablingNow	Charging one battery is disabled			Unsigned Int	Parameter			0	8
46	PcuChaBasicTelemetry	2703	SecondsDisabled	For how long one battery was disabled in current run [s]		s	Unsigned Int	Parameter			0	16
47	PcuBtoBasicTelemetry	2976	ThreshVoltage	Threshold voltage at which we switch into safe mode [mV]		V	Unsigned Int	Parameter			0	16
47	PcuBtoBasicTelemetry	2977	ModeChangeCoold	How much time to wait between sending mode change TC [ms]		s	Unsigned Int	Parameter			0	32
47	PcuBtoBasicTelemetry	2970	BtoConsAdcFails	How many consecutive ADC fails occurred			Unsigned Int	Parameter			0	16
47	PcuBtoBasicTelemetry	2971	BtoUpperLimit	At which voltage to consider ADC reading invalid [mV]		V	Unsigned Int	Parameter			0	16
47	PcuBtoBasicTelemetry	2972	BtoLowerLimit	At which voltage to consider ADC reading invalid [mV]		V	Signed Int	Parameter			0	16
47	PcuBtoBasicTelemetry	2973	BtoStaleDataThr	At which age ADC data is considered stale [s]		s	Unsigned Int	Parameter			0	16
47	PcuBtoBasicTelemetry	2974	BtoAdcFailThrsh	How many consecutive ADC fails to tolerate			Unsigned Int	Parameter			0	16
47	PcuBtoBasicTelemetry	2975	LocalTimeLastTc	Local time when the last mode change TC was sent			Signed Int	Parameter			0	64
47	PcuBtoBasicTelemetry	3252	BtoModeId	The mode ID the sat switches to if the batV is too low			Unsigned Int	Parameter			0	16
48	PcuMtsActivatorTelemetry	3263	PcuLastXPlus	Last xPlus duration received on the PCU		ms	Signed Int	Parameter			0	16
48	PcuMtsActivatorTelemetry	3264	PcuLastXMinus	Last xMinus duration received on the PCU		ms	Signed Int	Parameter			0	16
48	PcuMtsActivatorTelemetry	3265	PcuLastYPlus	Last yPlus duration received on the PCU		ms	Signed Int	Parameter			0	16
48	PcuMtsActivatorTelemetry	3266	PcuLastYMinus	Last yMinus duration received on the PCU		ms	Signed Int	Parameter			0	16
48	PcuMtsActivatorTelemetry	3267	PcuLastZPlus	Last zPlus duration received on the PCU		ms	Signed Int	Parameter			0	16
48	PcuMtsActivatorTelemetry	3268	PcuLastZMinus	Last zMinus duration received on the PCU		ms	Signed Int	Parameter			0	16
48	PcuMtsActivatorTelemetry	3269	PcuCoilCtrlAct	Whether the MtsActivator (PCU) executes coil commands			Unsigned Int	Parameter			0	8
49	PcuDmsBasicTelemetry	2995	TimeToReboot	Time until reboot		s	Unsigned Int	Parameter			0	64
58	PcuStdTelemetry	2978	ActiveCanId	Active CAN Bus			Unsigned Int	Parameter			0	8
58	PcuStdTelemetry	1582	PcuSwitchState0	Bitarray of switch states of side 0			Unsigned Int	Parameter			0	64
58	PcuStdTelemetry	1583	PcuSwitchState1	Bitarray of switch states of side 1			Unsigned Int	Parameter			0	64
58	PcuStdTelemetry	2404	B0_Vbat	Voltage BAT#0		V	Unsigned Int	Parameter	0.001		3	16
58	PcuStdTelemetry	2408	B0_SolarSum	Voltage Solar Sum #0		V	Unsigned Int	Parameter	0.001		3	16
58	PcuStdTelemetry	3365	B0_SolarSumCurr	Sum Solar Current bus#0		mA	Unsigned Int	Parameter			0	16
58	PcuStdTelemetry	2444	B1_Vbat	Voltage BAT#1		V	Unsigned Int	Parameter	0.001		3	16
58	PcuStdTelemetry	2448	B1_SolarSum	Voltage Solar Sum #1		V	Unsigned Int	Parameter	0.001		3	16
58	PcuStdTelemetry	3366	B1_SolarSumCurr	Sum Solar Current bus#1		mA	Unsigned Int	Parameter			0	16
60	AocsBasicTelemetry	1246	AocsTimeDistOn	Whether AOCS time master time distribution is enabled			Unsigned Int	Parameter			0	8
60	AocsBasicTelemetry	2231	TimeMjd	Modified Julian date			Unsigned Int	Parameter			0	64
60	AocsBasicTelemetry	2371	AocsAttitude0	Attitude S			Signed Int	Parameter	0.0001		3	16
60	AocsBasicTelemetry	2372	AocsAttitude1	Attitude X			Signed Int	Parameter	0.0001		3	16
60	AocsBasicTelemetry	2373	AocsAttitude2	Attitude Y			Signed Int	Parameter	0.0001		3	16
60	AocsBasicTelemetry	2374	AocsAttitude3	Attitude Z			Signed Int	Parameter	0.0001		3	16
60	AocsBasicTelemetry	2679	AngularRate0	Angular rate X		deg/s	Signed Int	Parameter	0.001		3	32
60	AocsBasicTelemetry	2680	AngularRate1	Angular rate Y		deg/s	Signed Int	Parameter	0.001		3	32
60	AocsBasicTelemetry	2681	AngularRate2	Angular rate Z		deg/s	Signed Int	Parameter	0.001		3	32
61	AocsBasicUbloxGnssTelemetry	2357	UblSetupLoaded	Ublox setup was loaded successfully			Unsigned Int	Parameter		'0=False; 1=True'	0	8
61	AocsBasicUbloxGnssTelemetry	2358	UblPosition0	Ublox Position (ECEF frame) [0]		m	Signed Int	Parameter			0	32
61	AocsBasicUbloxGnssTelemetry	2359	UblPosition1	Ublox Position (ECEF frame) [1]		m	Signed Int	Parameter			0	32
61	AocsBasicUbloxGnssTelemetry	2360	UblPosition2	Ublox Position (ECEF frame) [2]		m	Signed Int	Parameter			0	32
61	AocsBasicUbloxGnssTelemetry	2361	UblGnssTime	Ublox UTC time in seconds since 1st Jan 2000 00:00		s	Unsigned Int	Parameter			0	32
61	AocsBasicUbloxGnssTelemetry	2362	UblGnssFix	Ublox fix type			Unsigned Int	Parameter		'0=NoFix; 1=DeadReckoningOnly; 2=Fix2D; 3=Fix3D; 4=GpsAndDeadReckoning; 5=TimeOnly; 6=Prediction; 7=Differential'	0	8
61	AocsBasicUbloxGnssTelemetry	2363	UblTrackedSats	Ublox number of tracked satellites			Unsigned Int	Parameter			0	8
62	AocsDetailedUbloxGnssTelemetry	2357	UblSetupLoaded	Ublox setup was loaded successfully			Unsigned Int	Parameter		'0=False; 1=True'	0	8
62	AocsDetailedUbloxGnssTelemetry	2358	UblPosition0	Ublox Position (ECEF frame) [0]		m	Signed Int	Parameter			0	32
62	AocsDetailedUbloxGnssTelemetry	2359	UblPosition1	Ublox Position (ECEF frame) [1]		m	Signed Int	Parameter			0	32
62	AocsDetailedUbloxGnssTelemetry	2360	UblPosition2	Ublox Position (ECEF frame) [2]		m	Signed Int	Parameter			0	32
62	AocsDetailedUbloxGnssTelemetry	2361	UblGnssTime	Ublox UTC time in seconds since 1st Jan 2000 00:00		s	Unsigned Int	Parameter			0	32
62	AocsDetailedUbloxGnssTelemetry	2362	UblGnssFix	Ublox fix type			Unsigned Int	Parameter		'0=NoFix; 1=DeadReckoningOnly; 2=Fix2D; 3=Fix3D; 4=GpsAndDeadReckoning; 5=TimeOnly; 6=Prediction; 7=Differential'	0	8
62	AocsDetailedUbloxGnssTelemetry	2363	UblTrackedSats	Ublox number of tracked satellites			Unsigned Int	Parameter			0	8
62	AocsDetailedUbloxGnssTelemetry	2485	UblVelocity0	Ublox Velocity (ECEF frame) X		m/s	Signed Int	Parameter			0	32
62	AocsDetailedUbloxGnssTelemetry	2486	UblVelocity1	Ublox Velocity (ECEF frame) Y		m/s	Signed Int	Parameter			0	32
62	AocsDetailedUbloxGnssTelemetry	2487	UblVelocity2	Ublox Velocity (ECEF frame) Z		m/s	Signed Int	Parameter			0	32
62	AocsDetailedUbloxGnssTelemetry	2488	UblGnssDop0	Ublox GNSS DOP values [0]			Signed Int	Parameter	0.01		2	16
62	AocsDetailedUbloxGnssTelemetry	2489	UblGnssDop1	Ublox GNSS DOP values [1]			Signed Int	Parameter	0.01		2	16
62	AocsDetailedUbloxGnssTelemetry	2490	UblGnssDop2	Ublox GNSS DOP values [2]			Signed Int	Parameter	0.01		2	16
62	AocsDetailedUbloxGnssTelemetry	2491	UblGnssDop3	Ublox GNSS DOP values [3]			Signed Int	Parameter	0.01		2	16
62	AocsDetailedUbloxGnssTelemetry	2492	UblGnssDop4	Ublox GNSS DOP values [4]			Signed Int	Parameter	0.01		2	16
62	AocsDetailedUbloxGnssTelemetry	2493	UblKeplerPos0	Ublox GNSS position Kepler interpolator X			Signed Int	Parameter			0	16
62	AocsDetailedUbloxGnssTelemetry	2494	UblKeplerPos1	Ublox GNSS position Kepler interpolator Y			Signed Int	Parameter			0	16
62	AocsDetailedUbloxGnssTelemetry	2495	UblKeplerPos2	Ublox GNSS position Kepler interpolator Z			Signed Int	Parameter			0	16
62	AocsDetailedUbloxGnssTelemetry	2496	UblKeplerVel0	Ublox GNSS velocity Kepler interpolator X			Signed Int	Parameter			0	16
62	AocsDetailedUbloxGnssTelemetry	2497	UblKeplerVel1	Ublox GNSS velocity Kepler interpolator Y			Signed Int	Parameter			0	16
62	AocsDetailedUbloxGnssTelemetry	2498	UblKeplerVel2	Ublox GNSS velocity Kepler interpolator Z			Signed Int	Parameter			0	16
63	AocsBasicOrionGnssTelemetry	2364	OriSetupLoaded	Orion setup was loaded successfully			Unsigned Int	Parameter		'0=False; 1=True'	0	8
63	AocsBasicOrionGnssTelemetry	2365	OriPosition0	Orion Position (ECEF frame) [0]		m	Signed Int	Parameter			0	32
63	AocsBasicOrionGnssTelemetry	2366	OriPosition1	Orion Position (ECEF frame) [1]		m	Signed Int	Parameter			0	32
63	AocsBasicOrionGnssTelemetry	2367	OriPosition2	Orion Position (ECEF frame) [2]		m	Signed Int	Parameter			0	32
63	AocsBasicOrionGnssTelemetry	2368	OriGnssTime	Orion UTC time in seconds since 1st Jan 2000 00:00		s	Unsigned Int	Parameter			0	32
63	AocsBasicOrionGnssTelemetry	2369	OriGnssFix	Orion fix type			Unsigned Int	Parameter		'0=NoFix; 1=DeadReckoningOnly; 2=Fix2D; 3=Fix3D; 4=GpsAndDeadReckoning; 5=TimeOnly; 6=Prediction; 7=Differential'	0	8
63	AocsBasicOrionGnssTelemetry	2370	OriTrackedSats	Orion number of tracked satellites			Unsigned Int	Parameter			0	8
64	AocsDetailedOrionGnssTelemetry	2364	OriSetupLoaded	Orion setup was loaded successfully			Unsigned Int	Parameter		'0=False; 1=True'	0	8
64	AocsDetailedOrionGnssTelemetry	2365	OriPosition0	Orion Position (ECEF frame) [0]		m	Signed Int	Parameter			0	32
64	AocsDetailedOrionGnssTelemetry	2366	OriPosition1	Orion Position (ECEF frame) [1]		m	Signed Int	Parameter			0	32
64	AocsDetailedOrionGnssTelemetry	2367	OriPosition2	Orion Position (ECEF frame) [2]		m	Signed Int	Parameter			0	32
64	AocsDetailedOrionGnssTelemetry	2368	OriGnssTime	Orion UTC time in seconds since 1st Jan 2000 00:00		s	Unsigned Int	Parameter			0	32
64	AocsDetailedOrionGnssTelemetry	2369	OriGnssFix	Orion fix type			Unsigned Int	Parameter		'0=NoFix; 1=DeadReckoningOnly; 2=Fix2D; 3=Fix3D; 4=GpsAndDeadReckoning; 5=TimeOnly; 6=Prediction; 7=Differential'	0	8
64	AocsDetailedOrionGnssTelemetry	2370	OriTrackedSats	Orion number of tracked satellites			Unsigned Int	Parameter			0	8
64	AocsDetailedOrionGnssTelemetry	2499	OriVelocity0	Orion Velocity (ECEF frame) X		m/s	Signed Int	Parameter			0	32
64	AocsDetailedOrionGnssTelemetry	2500	OriVelocity1	Orion Velocity (ECEF frame) Y		m/s	Signed Int	Parameter			0	32
64	AocsDetailedOrionGnssTelemetry	2501	OriVelocity2	Orion Velocity (ECEF frame) Z		m/s	Signed Int	Parameter			0	32
64	AocsDetailedOrionGnssTelemetry	2502	OriGnssDop0	Orion GNSS DOP values [0]			Signed Int	Parameter	0.01		2	16
64	AocsDetailedOrionGnssTelemetry	2503	OriGnssDop1	Orion GNSS DOP values [1]			Signed Int	Parameter	0.01		2	16
64	AocsDetailedOrionGnssTelemetry	2504	OriGnssDop2	Orion GNSS DOP values [2]			Signed Int	Parameter	0.01		2	16
64	AocsDetailedOrionGnssTelemetry	2505	OriGnssDop3	Orion GNSS DOP values [3]			Signed Int	Parameter	0.01		2	16
64	AocsDetailedOrionGnssTelemetry	2506	OriGnssDop4	Orion GNSS DOP values [4]			Signed Int	Parameter	0.01		2	16
64	AocsDetailedOrionGnssTelemetry	2507	OriKeplerPos0	Orion GNSS position Kepler interpolator X			Signed Int	Parameter			0	16
64	AocsDetailedOrionGnssTelemetry	2508	OriKeplerPos1	Orion GNSS position Kepler interpolator Y			Signed Int	Parameter			0	16
64	AocsDetailedOrionGnssTelemetry	2509	OriKeplerPos2	Orion GNSS position Kepler interpolator Z			Signed Int	Parameter			0	16
64	AocsDetailedOrionGnssTelemetry	2510	OriKeplerVel0	Orion GNSS velocity Kepler interpolator X			Signed Int	Parameter			0	16
64	AocsDetailedOrionGnssTelemetry	2511	OriKeplerVel1	Orion GNSS velocity Kepler interpolator Y			Signed Int	Parameter			0	16
64	AocsDetailedOrionGnssTelemetry	2512	OriKeplerVel2	Orion GNSS velocity Kepler interpolator Z			Signed Int	Parameter			0	16
65	AocsRwsBasicTelemetry	2663	RwsMomentum0	RW angular momentum [0]		mNms	Signed Int	Parameter	0.001		3	16
65	AocsRwsBasicTelemetry	2664	RwsMomentum1	RW angular momentum [1]		mNms	Signed Int	Parameter	0.001		3	16
65	AocsRwsBasicTelemetry	2665	RwsMomentum2	RW angular momentum [2]		mNms	Signed Int	Parameter	0.001		3	16
65	AocsRwsBasicTelemetry	2666	RwsMomentum3	RW angular momentum [3]		mNms	Signed Int	Parameter	0.001		3	16
65	AocsRwsBasicTelemetry	2667	RwsTorque0	RW torque [0]		mNm	Signed Int	Parameter			0	16
65	AocsRwsBasicTelemetry	2668	RwsTorque1	RW torque [1]		mNm	Signed Int	Parameter			0	16
65	AocsRwsBasicTelemetry	2669	RwsTorque2	RW torque [2]		mNm	Signed Int	Parameter			0	16
65	AocsRwsBasicTelemetry	2670	RwsTorque3	RW torque [3]		mNm	Signed Int	Parameter			0	16
65	AocsRwsBasicTelemetry	2671	RwsAcc0	RW acceleration [0]		rad/s^2	Signed Int	Parameter	0.001		3	16
65	AocsRwsBasicTelemetry	2672	RwsAcc1	RW acceleration [1]		rad/s^2	Signed Int	Parameter	0.001		3	16
65	AocsRwsBasicTelemetry	2673	RwsAcc2	RW acceleration [2]		rad/s^2	Signed Int	Parameter	0.001		3	16
65	AocsRwsBasicTelemetry	2674	RwsAcc3	RW acceleration [3]		rad/s^2	Signed Int	Parameter	0.001		3	16
65	AocsRwsBasicTelemetry	2675	RwsTemp0	RW temperature [0]		C	Signed Int	Parameter			0	16
65	AocsRwsBasicTelemetry	2676	RwsTemp1	RW temperature [1]		C	Signed Int	Parameter			0	16
65	AocsRwsBasicTelemetry	2677	RwsTemp2	RW temperature [2]		C	Signed Int	Parameter			0	16
65	AocsRwsBasicTelemetry	2678	RwsTemp3	RW temperature [3]		C	Signed Int	Parameter			0	16
66	AocsGyroBasicTelemetry	2572	Gyr0AngRtSiKal0	Gyro 0 Kalman Rate (Sat) X		deg/s	Signed Int	Parameter	0.001		3	32
66	AocsGyroBasicTelemetry	2573	Gyr0AngRtSiKal1	Gyro 0 Kalman Rate (Sat) Y		deg/s	Signed Int	Parameter	0.001		3	32
66	AocsGyroBasicTelemetry	2574	Gyr0AngRtSiKal2	Gyro 0 Kalman Rate (Sat) Z		deg/s	Signed Int	Parameter	0.001		3	32
66	AocsGyroBasicTelemetry	2587	Gyr0AngRtSiAvg0	Gyro 0 Avg Rate (Sat) X		deg/s	Signed Int	Parameter	0.001		3	32
66	AocsGyroBasicTelemetry	2588	Gyr0AngRtSiAvg1	Gyro 0 Avg Rate (Sat) Y		deg/s	Signed Int	Parameter	0.001		3	32
66	AocsGyroBasicTelemetry	2589	Gyr0AngRtSiAvg2	Gyro 0 Avg Rate (Sat) Z		deg/s	Signed Int	Parameter	0.001		3	32
66	AocsGyroBasicTelemetry	2575	Gyr1AngRtSiKal0	Gyro 1 Kalman Rate (Sat) X		deg/s	Signed Int	Parameter	0.001		3	32
66	AocsGyroBasicTelemetry	2576	Gyr1AngRtSiKal1	Gyro 1 Kalman Rate (Sat) Y		deg/s	Signed Int	Parameter	0.001		3	32
66	AocsGyroBasicTelemetry	2577	Gyr1AngRtSiKal2	Gyro 1 Kalman Rate (Sat) Z		deg/s	Signed Int	Parameter	0.001		3	32
66	AocsGyroBasicTelemetry	2590	Gyr1AngRtSiAvg0	Gyro 1 Avg Rate (Sat) X		deg/s	Signed Int	Parameter	0.001		3	32
66	AocsGyroBasicTelemetry	2591	Gyr1AngRtSiAvg1	Gyro 1 Avg Rate (Sat) Y		deg/s	Signed Int	Parameter	0.001		3	32
66	AocsGyroBasicTelemetry	2592	Gyr1AngRtSiAvg2	Gyro 1 Avg Rate (Sat) Z		deg/s	Signed Int	Parameter	0.001		3	32
66	AocsGyroBasicTelemetry	2578	Gyr2AngRtSiKal0	Gyro 2 Kalman Rate (Sat) X		deg/s	Signed Int	Parameter	0.001		3	32
66	AocsGyroBasicTelemetry	2579	Gyr2AngRtSiKal1	Gyro 2 Kalman Rate (Sat) Y		deg/s	Signed Int	Parameter	0.001		3	32
66	AocsGyroBasicTelemetry	2580	Gyr2AngRtSiKal2	Gyro 2 Kalman Rate (Sat) Z		deg/s	Signed Int	Parameter	0.001		3	32
66	AocsGyroBasicTelemetry	2593	Gyr2AngRtSiAvg0	Gyro 2 Avg Rate (Sat) X		deg/s	Signed Int	Parameter	0.001		3	32
66	AocsGyroBasicTelemetry	2594	Gyr2AngRtSiAvg1	Gyro 2 Avg Rate (Sat) Y		deg/s	Signed Int	Parameter	0.001		3	32
66	AocsGyroBasicTelemetry	2595	Gyr2AngRtSiAvg2	Gyro 2 Avg Rate (Sat) Z		deg/s	Signed Int	Parameter	0.001		3	32
66	AocsGyroBasicTelemetry	2581	Gyr3AngRtSiKal0	Gyro 3 Kalman Rate (Sat) X		deg/s	Signed Int	Parameter	0.001		3	32
66	AocsGyroBasicTelemetry	2582	Gyr3AngRtSiKal1	Gyro 3 Kalman Rate (Sat) Y		deg/s	Signed Int	Parameter	0.001		3	32
66	AocsGyroBasicTelemetry	2583	Gyr3AngRtSiKal2	Gyro 3 Kalman Rate (Sat) Z		deg/s	Signed Int	Parameter	0.001		3	32
66	AocsGyroBasicTelemetry	2596	Gyr3AngRtSiAvg0	Gyro 3 Avg Rate (Sat) X		deg/s	Signed Int	Parameter	0.001		3	32
66	AocsGyroBasicTelemetry	2597	Gyr3AngRtSiAvg1	Gyro 3 Avg Rate (Sat) Y		deg/s	Signed Int	Parameter	0.001		3	32
66	AocsGyroBasicTelemetry	2598	Gyr3AngRtSiAvg2	Gyro 3 Avg Rate (Sat) Z		deg/s	Signed Int	Parameter	0.001		3	32
66	AocsGyroBasicTelemetry	2584	GyrAngRtVtKal0	Kalman Rate Voter (Sat) X		deg/s	Signed Int	Parameter	0.001		3	32
66	AocsGyroBasicTelemetry	2585	GyrAngRtVtKal1	Kalman Rate Voter (Sat) Y		deg/s	Signed Int	Parameter	0.001		3	32
66	AocsGyroBasicTelemetry	2586	GyrAngRtVtKal2	Kalman Rate Voter (Sat) Z		deg/s	Signed Int	Parameter	0.001		3	32
66	AocsGyroBasicTelemetry	2599	GyrAngRtVtAvg0	Avg Rate voter (Sat) X		deg/s	Signed Int	Parameter	0.001		3	32
66	AocsGyroBasicTelemetry	2600	GyrAngRtVtAvg1	Avg Rate voter (Sat) Y		deg/s	Signed Int	Parameter	0.001		3	32
66	AocsGyroBasicTelemetry	2601	GyrAngRtVtAvg2	Avg Rate voter (Sat) Z		deg/s	Signed Int	Parameter	0.001		3	32
66	AocsGyroBasicTelemetry	2602	Gyr0AngAcSiKal0	Gyro 0 Kalman Acc (Sat) X		deg/s^2	Signed Int	Parameter	0.001		3	32
66	AocsGyroBasicTelemetry	2603	Gyr0AngAcSiKal1	Gyro 0 Kalman Acc (Sat) Y		deg/s^2	Signed Int	Parameter	0.001		3	32
66	AocsGyroBasicTelemetry	2604	Gyr0AngAcSiKal2	Gyro 0 Kalman Acc (Sat) Z		deg/s^2	Signed Int	Parameter	0.001		3	32
66	AocsGyroBasicTelemetry	2605	Gyr1AngAcSiKal0	Gyro 1 Kalman Acc (Sat) X		deg/s^2	Signed Int	Parameter	0.001		3	32
66	AocsGyroBasicTelemetry	2606	Gyr1AngAcSiKal1	Gyro 1 Kalman Acc (Sat) Y		deg/s^2	Signed Int	Parameter	0.001		3	32
66	AocsGyroBasicTelemetry	2607	Gyr1AngAcSiKal2	Gyro 1 Kalman Acc (Sat) Z		deg/s^2	Signed Int	Parameter	0.001		3	32
66	AocsGyroBasicTelemetry	2608	Gyr2AngAcSiKal0	Gyro 2 Kalman Acc (Sat) X		deg/s^2	Signed Int	Parameter	0.001		3	32
66	AocsGyroBasicTelemetry	2609	Gyr2AngAcSiKal1	Gyro 2 Kalman Acc (Sat) Y		deg/s^2	Signed Int	Parameter	0.001		3	32
66	AocsGyroBasicTelemetry	2610	Gyr2AngAcSiKal2	Gyro 2 Kalman Acc (Sat) Z		deg/s^2	Signed Int	Parameter	0.001		3	32
66	AocsGyroBasicTelemetry	2611	Gyr3AngAcSiKal0	Gyro 3 Kalman Acc (Sat) X		deg/s^2	Signed Int	Parameter	0.001		3	32
66	AocsGyroBasicTelemetry	2612	Gyr3AngAcSiKal1	Gyro 3 Kalman Acc (Sat) Y		deg/s^2	Signed Int	Parameter	0.001		3	32
66	AocsGyroBasicTelemetry	2613	Gyr3AngAcSiKal2	Gyro 3 Kalman Acc (Sat) Z		deg/s^2	Signed Int	Parameter	0.001		3	32
66	AocsGyroBasicTelemetry	2618	GyrAngAcVtKal0	Kalman Acc Voter (Sat) X		deg/s^2	Signed Int	Parameter	0.001		3	32
66	AocsGyroBasicTelemetry	2619	GyrAngAcVtKal1	Kalman Acc Voter (Sat) Y		deg/s^2	Signed Int	Parameter	0.001		3	32
66	AocsGyroBasicTelemetry	2620	GyrAngAcVtKal2	Kalman Acc Voter (Sat) Z		deg/s^2	Signed Int	Parameter	0.001		3	32
66	AocsGyroBasicTelemetry	2614	Gyr0TempSi	Gyro 0 Temperature		C	Signed Int	Parameter	0.001		1	32
66	AocsGyroBasicTelemetry	2615	Gyr1TempSi	Gyro 1 Temperature		C	Signed Int	Parameter	0.001		1	32
66	AocsGyroBasicTelemetry	2616	Gyr2TempSi	Gyro 2 Temperature		C	Signed Int	Parameter	0.001		1	32
66	AocsGyroBasicTelemetry	2617	Gyr3TempSi	Gyro 3 Temperature		C	Signed Int	Parameter	0.001		1	32
67	AocsSsuBasicTelemetry	2621	SunSensor0Vec0	Sun vector 0 (Sat) X			Signed Int	Parameter	0.001		3	32
67	AocsSsuBasicTelemetry	2622	SunSensor0Vec1	Sun vector 0 (Sat) Y			Signed Int	Parameter	0.001		3	32
67	AocsSsuBasicTelemetry	2623	SunSensor0Vec2	Sun vector 0 (Sat) Z			Signed Int	Parameter	0.001		3	32
67	AocsSsuBasicTelemetry	2624	SunSensor1Vec0	Sun vector 1 (Sat) X			Signed Int	Parameter	0.001		3	32
67	AocsSsuBasicTelemetry	2625	SunSensor1Vec1	Sun vector 1 (Sat) Y			Signed Int	Parameter	0.001		3	32
67	AocsSsuBasicTelemetry	2626	SunSensor1Vec2	Sun vector 1 (Sat) Z			Signed Int	Parameter	0.001		3	32
67	AocsSsuBasicTelemetry	2627	SunSensor2Vec0	Sun vector 2 (Sat) X			Signed Int	Parameter	0.001		3	32
67	AocsSsuBasicTelemetry	2628	SunSensor2Vec1	Sun vector 2 (Sat) Y			Signed Int	Parameter	0.001		3	32
67	AocsSsuBasicTelemetry	2629	SunSensor2Vec2	Sun vector 2 (Sat) Z			Signed Int	Parameter	0.001		3	32
67	AocsSsuBasicTelemetry	2630	SunSensor3Vec0	Sun vector 3 (Sat) X			Signed Int	Parameter	0.001		3	32
67	AocsSsuBasicTelemetry	2631	SunSensor3Vec1	Sun vector 3 (Sat) Y			Signed Int	Parameter	0.001		3	32
67	AocsSsuBasicTelemetry	2632	SunSensor3Vec2	Sun vector 3 (Sat) Z			Signed Int	Parameter	0.001		3	32
67	AocsSsuBasicTelemetry	2633	SunSensor4Vec0	Sun vector 4 (Sat) X			Signed Int	Parameter	0.001		3	32
67	AocsSsuBasicTelemetry	2634	SunSensor4Vec1	Sun vector 4 (Sat) Y			Signed Int	Parameter	0.001		3	32
67	AocsSsuBasicTelemetry	2635	SunSensor4Vec2	Sun vector 4 (Sat) Z			Signed Int	Parameter	0.001		3	32
67	AocsSsuBasicTelemetry	2636	SunSensorVoter0	Sun vector voter (Sat) X			Signed Int	Parameter	0.001		3	32
67	AocsSsuBasicTelemetry	2637	SunSensorVoter1	Sun vector voter (Sat) Y			Signed Int	Parameter	0.001		3	32
67	AocsSsuBasicTelemetry	2638	SunSensorVoter2	Sun vector voter (Sat) Z			Signed Int	Parameter	0.001		3	32
68	AocsMfsBasicTelemetry	2639	Mfs0Vec0	Magn field vec 0 (Sat) X		nT	Signed Int	Parameter	0.001		3	32
68	AocsMfsBasicTelemetry	2640	Mfs0Vec1	Magn field vec 0 (Sat) Y		nT	Signed Int	Parameter	0.001		3	32
68	AocsMfsBasicTelemetry	2641	Mfs0Vec2	Magn field vec 0 (Sat) Z		nT	Signed Int	Parameter	0.001		3	32
68	AocsMfsBasicTelemetry	2642	Mfs1Vec0	Magn field vec 1 (Sat) X		nT	Signed Int	Parameter	0.001		3	32
68	AocsMfsBasicTelemetry	2643	Mfs1Vec1	Magn field vec 1 (Sat) Y		nT	Signed Int	Parameter	0.001		3	32
68	AocsMfsBasicTelemetry	2644	Mfs1Vec2	Magn field vec 1 (Sat) Z		nT	Signed Int	Parameter	0.001		3	32
68	AocsMfsBasicTelemetry	2645	Mfs2Vec0	Magn field vec 2 (Sat) X		nT	Signed Int	Parameter	0.001		3	32
68	AocsMfsBasicTelemetry	2646	Mfs2Vec1	Magn field vec 2 (Sat) Y		nT	Signed Int	Parameter	0.001		3	32
68	AocsMfsBasicTelemetry	2647	Mfs2Vec2	Magn field vec 2 (Sat) Z		nT	Signed Int	Parameter	0.001		3	32
68	AocsMfsBasicTelemetry	2648	Mfs3Vec0	Magn field vec 3 (Sat) X		nT	Signed Int	Parameter	0.001		3	32
68	AocsMfsBasicTelemetry	2649	Mfs3Vec1	Magn field vec 3 (Sat) Y		nT	Signed Int	Parameter	0.001		3	32
68	AocsMfsBasicTelemetry	2650	Mfs3Vec2	Magn field vec 3 (Sat) Z		nT	Signed Int	Parameter	0.001		3	32
68	AocsMfsBasicTelemetry	2651	MfsVoter0	Magn field vec voter (Sat) X		nT	Signed Int	Parameter	0.001		3	32
68	AocsMfsBasicTelemetry	2652	MfsVoter1	Magn field vec voter (Sat) Y		nT	Signed Int	Parameter	0.001		3	32
68	AocsMfsBasicTelemetry	2653	MfsVoter2	Magn field vec voter (Sat) Z		nT	Signed Int	Parameter	0.001		3	32
69	AocsAccBasicTelemetry	2654	Acc0Vec0	Accel vector 0 (Sat) X		g	Signed Int	Parameter	0.001		3	32
69	AocsAccBasicTelemetry	2655	Acc0Vec1	Accel vector 0 (Sat) Y		g	Signed Int	Parameter	0.001		3	32
69	AocsAccBasicTelemetry	2656	Acc0Vec2	Accel vector 0 (Sat) Z		g	Signed Int	Parameter	0.001		3	32
69	AocsAccBasicTelemetry	2657	Acc1Vec0	Accel vector 1 (Sat) X		g	Signed Int	Parameter	0.001		3	32
69	AocsAccBasicTelemetry	2658	Acc1Vec1	Accel vector 1 (Sat) Y		g	Signed Int	Parameter	0.001		3	32
69	AocsAccBasicTelemetry	2659	Acc1Vec2	Accel vector 1 (Sat) Z		g	Signed Int	Parameter	0.001		3	32
69	AocsAccBasicTelemetry	2660	AccVoter0	Accel vector voter (Sat) X		g	Signed Int	Parameter	0.001		3	32
69	AocsAccBasicTelemetry	2661	AccVoter1	Accel vector voter (Sat) Y		g	Signed Int	Parameter	0.001		3	32
69	AocsAccBasicTelemetry	2662	AccVoter2	Accel vector voter (Sat) Z		g	Signed Int	Parameter	0.001		3	32
70	AocsStateDeterminationTelemetry	2371	AocsAttitude0	Attitude S			Signed Int	Parameter	0.0001		3	16
70	AocsStateDeterminationTelemetry	2372	AocsAttitude1	Attitude X			Signed Int	Parameter	0.0001		3	16
70	AocsStateDeterminationTelemetry	2373	AocsAttitude2	Attitude Y			Signed Int	Parameter	0.0001		3	16
70	AocsStateDeterminationTelemetry	2374	AocsAttitude3	Attitude Z			Signed Int	Parameter	0.0001		3	16
70	AocsStateDeterminationTelemetry	2679	AngularRate0	Angular rate X		deg/s	Signed Int	Parameter	0.001		3	32
70	AocsStateDeterminationTelemetry	2680	AngularRate1	Angular rate Y		deg/s	Signed Int	Parameter	0.001		3	32
70	AocsStateDeterminationTelemetry	2681	AngularRate2	Angular rate Z		deg/s	Signed Int	Parameter	0.001		3	32
70	AocsStateDeterminationTelemetry	2548	AngAcc0	Angular acceleration X		m/s^2	Signed Int	Parameter	0.001		3	16
70	AocsStateDeterminationTelemetry	2549	AngAcc1	Angular acceleration Y		m/s^2	Signed Int	Parameter	0.001		3	16
70	AocsStateDeterminationTelemetry	2550	AngAcc2	Angular acceleration Z		m/s^2	Signed Int	Parameter	0.001		3	16
70	AocsStateDeterminationTelemetry	2551	MfBodyFixed0	Body fixed magnetic field X			Signed Int	Parameter			0	16
70	AocsStateDeterminationTelemetry	2552	MfBodyFixed1	Body fixed magnetic field Y			Signed Int	Parameter			0	16
70	AocsStateDeterminationTelemetry	2553	MfBodyFixed2	Body fixed magnetic field Z			Signed Int	Parameter			0	16
70	AocsStateDeterminationTelemetry	2554	SunBodyFixed0	Body fixed sun vector X			Signed Int	Parameter			0	16
70	AocsStateDeterminationTelemetry	2555	SunBodyFixed1	Body fixed sun vector Y			Signed Int	Parameter			0	16
70	AocsStateDeterminationTelemetry	2556	SunBodyFixed2	Body fixed sun vector Z			Signed Int	Parameter			0	16
70	AocsStateDeterminationTelemetry	2557	MfInertial0	Inertial magnetic field X			Signed Int	Parameter			0	16
70	AocsStateDeterminationTelemetry	2558	MfInertial1	Inertial magnetic field Y			Signed Int	Parameter			0	16
70	AocsStateDeterminationTelemetry	2559	MfInertial2	Inertial magnetic field Z			Signed Int	Parameter			0	16
70	AocsStateDeterminationTelemetry	2560	SunInertial0	Inertial sun vector X			Signed Int	Parameter			0	16
70	AocsStateDeterminationTelemetry	2561	SunInertial1	Inertial sun vector Y			Signed Int	Parameter			0	16
70	AocsStateDeterminationTelemetry	2562	SunInertial2	Inertial sun vector Z			Signed Int	Parameter			0	16
70	AocsStateDeterminationTelemetry	2354	Position0	Position (ECEF frame) X		m	Signed Int	Parameter			0	32
70	AocsStateDeterminationTelemetry	2355	Position1	Position (ECEF frame) Y		m	Signed Int	Parameter			0	32
70	AocsStateDeterminationTelemetry	2356	Position2	Position (ECEF frame) Z		m	Signed Int	Parameter			0	32
70	AocsStateDeterminationTelemetry	2482	Velocity0	Velocity (ECEF frame) X		m/s	Signed Int	Parameter			0	32
70	AocsStateDeterminationTelemetry	2483	Velocity1	Velocity (ECEF frame) Y		m/s	Signed Int	Parameter			0	32
70	AocsStateDeterminationTelemetry	2484	Velocity2	Velocity (ECEF frame) Z		m/s	Signed Int	Parameter			0	32
70	AocsStateDeterminationTelemetry	2563	Occultation	In eclipse			Signed Int	Parameter	0.01		2	8
71	AocsRawUbloxGnssTelemetry	3003	UblRcvTow	Msrmnt ToW in rcvr local time apprx in GPS system time [us]			Unsigned Int	Parameter			0	64
71	AocsRawUbloxGnssTelemetry	3004	UblGpsWeek	GPS week number in receiver local time			Unsigned Int	Parameter			0	16
71	AocsRawUbloxGnssTelemetry	3005	UblLeapSec	GPS leap seconds to receivers best knowledge			Unsigned Int	Parameter			0	16
71	AocsRawUbloxGnssTelemetry	3006	UblNumRawMeas	Number of raw measurements			Unsigned Int	Parameter			0	16
71	AocsRawUbloxGnssTelemetry	3007	UblRecvStatus	Receiver tracking status bitfield			Unsigned Int	Parameter			0	8
71	AocsRawUbloxGnssTelemetry	3008	UblRawVersion	Raw measurement message version			Unsigned Int	Parameter			0	16
71	AocsRawUbloxGnssTelemetry	3009	UblPseudoRnge0	Pseudorange measurement [0]		m	Unsigned Int	Parameter	0.001		3	64
71	AocsRawUbloxGnssTelemetry	3010	UblPseudoRnge1	Pseudorange measurement [1]		m	Unsigned Int	Parameter	0.001		3	64
71	AocsRawUbloxGnssTelemetry	3011	UblPseudoRnge2	Pseudorange measurement [2]		m	Unsigned Int	Parameter	0.001		3	64
71	AocsRawUbloxGnssTelemetry	3012	UblPseudoRnge3	Pseudorange measurement [3]		m	Unsigned Int	Parameter	0.001		3	64
71	AocsRawUbloxGnssTelemetry	3013	UblPseudoRnge4	Pseudorange measurement [4]		m	Unsigned Int	Parameter	0.001		3	64
71	AocsRawUbloxGnssTelemetry	3014	UblPseudoRnge5	Pseudorange measurement [5]		m	Unsigned Int	Parameter	0.001		3	64
71	AocsRawUbloxGnssTelemetry	3015	UblPseudoRnge6	Pseudorange measurement [6]		m	Unsigned Int	Parameter	0.001		3	64
71	AocsRawUbloxGnssTelemetry	3016	UblPseudoRnge7	Pseudorange measurement [7]		m	Unsigned Int	Parameter	0.001		3	64
71	AocsRawUbloxGnssTelemetry	3017	UblPseudoRnge8	Pseudorange measurement [8]		m	Unsigned Int	Parameter	0.001		3	64
71	AocsRawUbloxGnssTelemetry	3018	UblPseudoRnge9	Pseudorange measurement [9]		m	Unsigned Int	Parameter	0.001		3	64
71	AocsRawUbloxGnssTelemetry	3019	UblPseudoRnge10	Pseudorange measurement [10]		m	Unsigned Int	Parameter	0.001		3	64
71	AocsRawUbloxGnssTelemetry	3020	UblPseudoRnge11	Pseudorange measurement [11]		m	Unsigned Int	Parameter	0.001		3	64
71	AocsRawUbloxGnssTelemetry	3021	UblPseudoRnge12	Pseudorange measurement [12]		m	Unsigned Int	Parameter	0.001		3	64
71	AocsRawUbloxGnssTelemetry	3022	UblPseudoRnge13	Pseudorange measurement [13]		m	Unsigned Int	Parameter	0.001		3	64
71	AocsRawUbloxGnssTelemetry	3023	UblPseudoRnge14	Pseudorange measurement [14]		m	Unsigned Int	Parameter	0.001		3	64
71	AocsRawUbloxGnssTelemetry	3024	UblCrrierPhse0	Carrier phase measurement [0]		cycles	Unsigned Int	Parameter	1E-06		6	64
71	AocsRawUbloxGnssTelemetry	3025	UblCrrierPhse1	Carrier phase measurement [1]		cycles	Unsigned Int	Parameter	1E-06		6	64
71	AocsRawUbloxGnssTelemetry	3026	UblCrrierPhse2	Carrier phase measurement [2]		cycles	Unsigned Int	Parameter	1E-06		6	64
71	AocsRawUbloxGnssTelemetry	3027	UblCrrierPhse3	Carrier phase measurement [3]		cycles	Unsigned Int	Parameter	1E-06		6	64
71	AocsRawUbloxGnssTelemetry	3028	UblCrrierPhse4	Carrier phase measurement [4]		cycles	Unsigned Int	Parameter	1E-06		6	64
71	AocsRawUbloxGnssTelemetry	3029	UblCrrierPhse5	Carrier phase measurement [5]		cycles	Unsigned Int	Parameter	1E-06		6	64
71	AocsRawUbloxGnssTelemetry	3030	UblCrrierPhse6	Carrier phase measurement [6]		cycles	Unsigned Int	Parameter	1E-06		6	64
71	AocsRawUbloxGnssTelemetry	3031	UblCrrierPhse7	Carrier phase measurement [7]		cycles	Unsigned Int	Parameter	1E-06		6	64
71	AocsRawUbloxGnssTelemetry	3032	UblCrrierPhse8	Carrier phase measurement [8]		cycles	Unsigned Int	Parameter	1E-06		6	64
71	AocsRawUbloxGnssTelemetry	3033	UblCrrierPhse9	Carrier phase measurement [9]		cycles	Unsigned Int	Parameter	1E-06		6	64
71	AocsRawUbloxGnssTelemetry	3034	UblCrrierPhse10	Carrier phase measurement [10]		cycles	Unsigned Int	Parameter	1E-06		6	64
71	AocsRawUbloxGnssTelemetry	3035	UblCrrierPhse11	Carrier phase measurement [11]		cycles	Unsigned Int	Parameter	1E-06		6	64
71	AocsRawUbloxGnssTelemetry	3036	UblCrrierPhse12	Carrier phase measurement [12]		cycles	Unsigned Int	Parameter	1E-06		6	64
71	AocsRawUbloxGnssTelemetry	3037	UblCrrierPhse13	Carrier phase measurement [13]		cycles	Unsigned Int	Parameter	1E-06		6	64
71	AocsRawUbloxGnssTelemetry	3038	UblCrrierPhse14	Carrier phase measurement [14]		cycles	Unsigned Int	Parameter	1E-06		6	64
71	AocsRawUbloxGnssTelemetry	3039	UblDopplerMes0	Doppler meas (pos sign for approach sat) [0]		Hz	Signed Int	Parameter	1E-06		6	64
71	AocsRawUbloxGnssTelemetry	3040	UblDopplerMes1	Doppler meas (pos sign for approach sat) [1]		Hz	Signed Int	Parameter	1E-06		6	64
71	AocsRawUbloxGnssTelemetry	3041	UblDopplerMes2	Doppler meas (pos sign for approach sat) [2]		Hz	Signed Int	Parameter	1E-06		6	64
71	AocsRawUbloxGnssTelemetry	3042	UblDopplerMes3	Doppler meas (pos sign for approach sat) [3]		Hz	Signed Int	Parameter	1E-06		6	64
71	AocsRawUbloxGnssTelemetry	3043	UblDopplerMes4	Doppler meas (pos sign for approach sat) [4]		Hz	Signed Int	Parameter	1E-06		6	64
71	AocsRawUbloxGnssTelemetry	3044	UblDopplerMes5	Doppler meas (pos sign for approach sat) [5]		Hz	Signed Int	Parameter	1E-06		6	64
71	AocsRawUbloxGnssTelemetry	3045	UblDopplerMes6	Doppler meas (pos sign for approach sat) [6]		Hz	Signed Int	Parameter	1E-06		6	64
71	AocsRawUbloxGnssTelemetry	3046	UblDopplerMes7	Doppler meas (pos sign for approach sat) [7]		Hz	Signed Int	Parameter	1E-06		6	64
71	AocsRawUbloxGnssTelemetry	3047	UblDopplerMes8	Doppler meas (pos sign for approach sat) [8]		Hz	Signed Int	Parameter	1E-06		6	64
71	AocsRawUbloxGnssTelemetry	3048	UblDopplerMes9	Doppler meas (pos sign for approach sat) [9]		Hz	Signed Int	Parameter	1E-06		6	64
71	AocsRawUbloxGnssTelemetry	3049	UblDopplerMes10	Doppler meas (pos sign for approach sat) [10]		Hz	Signed Int	Parameter	1E-06		6	64
71	AocsRawUbloxGnssTelemetry	3050	UblDopplerMes11	Doppler meas (pos sign for approach sat) [11]		Hz	Signed Int	Parameter	1E-06		6	64
71	AocsRawUbloxGnssTelemetry	3051	UblDopplerMes12	Doppler meas (pos sign for approach sat) [12]		Hz	Signed Int	Parameter	1E-06		6	64
71	AocsRawUbloxGnssTelemetry	3052	UblDopplerMes13	Doppler meas (pos sign for approach sat) [13]		Hz	Signed Int	Parameter	1E-06		6	64
71	AocsRawUbloxGnssTelemetry	3053	UblDopplerMes14	Doppler meas (pos sign for approach sat) [14]		Hz	Signed Int	Parameter	1E-06		6	64
71	AocsRawUbloxGnssTelemetry	3054	GnssID0	GNSS identifier [0]			Unsigned Int	Parameter			0	8
71	AocsRawUbloxGnssTelemetry	3055	GnssID1	GNSS identifier [1]			Unsigned Int	Parameter			0	8
71	AocsRawUbloxGnssTelemetry	3056	GnssID2	GNSS identifier [2]			Unsigned Int	Parameter			0	8
71	AocsRawUbloxGnssTelemetry	3057	GnssID3	GNSS identifier [3]			Unsigned Int	Parameter			0	8
71	AocsRawUbloxGnssTelemetry	3058	GnssID4	GNSS identifier [4]			Unsigned Int	Parameter			0	8
71	AocsRawUbloxGnssTelemetry	3059	GnssID5	GNSS identifier [5]			Unsigned Int	Parameter			0	8
71	AocsRawUbloxGnssTelemetry	3060	GnssID6	GNSS identifier [6]			Unsigned Int	Parameter			0	8
71	AocsRawUbloxGnssTelemetry	3061	GnssID7	GNSS identifier [7]			Unsigned Int	Parameter			0	8
71	AocsRawUbloxGnssTelemetry	3062	GnssID8	GNSS identifier [8]			Unsigned Int	Parameter			0	8
71	AocsRawUbloxGnssTelemetry	3063	GnssID9	GNSS identifier [9]			Unsigned Int	Parameter			0	8
71	AocsRawUbloxGnssTelemetry	3064	GnssID10	GNSS identifier [10]			Unsigned Int	Parameter			0	8
71	AocsRawUbloxGnssTelemetry	3065	GnssID11	GNSS identifier [11]			Unsigned Int	Parameter			0	8
71	AocsRawUbloxGnssTelemetry	3066	GnssID12	GNSS identifier [12]			Unsigned Int	Parameter			0	8
71	AocsRawUbloxGnssTelemetry	3067	GnssID13	GNSS identifier [13]			Unsigned Int	Parameter			0	8
71	AocsRawUbloxGnssTelemetry	3068	GnssID14	GNSS identifier [14]			Unsigned Int	Parameter			0	8
71	AocsRawUbloxGnssTelemetry	3069	SatelliteID0	Satellite identifier [0]			Unsigned Int	Parameter			0	8
71	AocsRawUbloxGnssTelemetry	3070	SatelliteID1	Satellite identifier [1]			Unsigned Int	Parameter			0	8
71	AocsRawUbloxGnssTelemetry	3071	SatelliteID2	Satellite identifier [2]			Unsigned Int	Parameter			0	8
71	AocsRawUbloxGnssTelemetry	3072	SatelliteID3	Satellite identifier [3]			Unsigned Int	Parameter			0	8
71	AocsRawUbloxGnssTelemetry	3073	SatelliteID4	Satellite identifier [4]			Unsigned Int	Parameter			0	8
71	AocsRawUbloxGnssTelemetry	3074	SatelliteID5	Satellite identifier [5]			Unsigned Int	Parameter			0	8
71	AocsRawUbloxGnssTelemetry	3075	SatelliteID6	Satellite identifier [6]			Unsigned Int	Parameter			0	8
71	AocsRawUbloxGnssTelemetry	3076	SatelliteID7	Satellite identifier [7]			Unsigned Int	Parameter			0	8
71	AocsRawUbloxGnssTelemetry	3077	SatelliteID8	Satellite identifier [8]			Unsigned Int	Parameter			0	8
71	AocsRawUbloxGnssTelemetry	3078	SatelliteID9	Satellite identifier [9]			Unsigned Int	Parameter			0	8
71	AocsRawUbloxGnssTelemetry	3079	SatelliteID10	Satellite identifier [10]			Unsigned Int	Parameter			0	8
71	AocsRawUbloxGnssTelemetry	3080	SatelliteID11	Satellite identifier [11]			Unsigned Int	Parameter			0	8
71	AocsRawUbloxGnssTelemetry	3081	SatelliteID12	Satellite identifier [12]			Unsigned Int	Parameter			0	8
71	AocsRawUbloxGnssTelemetry	3082	SatelliteID13	Satellite identifier [13]			Unsigned Int	Parameter			0	8
71	AocsRawUbloxGnssTelemetry	3083	SatelliteID14	Satellite identifier [14]			Unsigned Int	Parameter			0	8
71	AocsRawUbloxGnssTelemetry	3084	SignalID0	New style signal identifier [0]			Unsigned Int	Parameter			0	8
71	AocsRawUbloxGnssTelemetry	3085	SignalID1	New style signal identifier [1]			Unsigned Int	Parameter			0	8
71	AocsRawUbloxGnssTelemetry	3086	SignalID2	New style signal identifier [2]			Unsigned Int	Parameter			0	8
71	AocsRawUbloxGnssTelemetry	3087	SignalID3	New style signal identifier [3]			Unsigned Int	Parameter			0	8
71	AocsRawUbloxGnssTelemetry	3088	SignalID4	New style signal identifier [4]			Unsigned Int	Parameter			0	8
71	AocsRawUbloxGnssTelemetry	3089	SignalID5	New style signal identifier [5]			Unsigned Int	Parameter			0	8
71	AocsRawUbloxGnssTelemetry	3090	SignalID6	New style signal identifier [6]			Unsigned Int	Parameter			0	8
71	AocsRawUbloxGnssTelemetry	3091	SignalID7	New style signal identifier [7]			Unsigned Int	Parameter			0	8
71	AocsRawUbloxGnssTelemetry	3092	SignalID8	New style signal identifier [8]			Unsigned Int	Parameter			0	8
71	AocsRawUbloxGnssTelemetry	3093	SignalID9	New style signal identifier [9]			Unsigned Int	Parameter			0	8
71	AocsRawUbloxGnssTelemetry	3094	SignalID10	New style signal identifier [10]			Unsigned Int	Parameter			0	8
71	AocsRawUbloxGnssTelemetry	3095	SignalID11	New style signal identifier [11]			Unsigned Int	Parameter			0	8
71	AocsRawUbloxGnssTelemetry	3096	SignalID12	New style signal identifier [12]			Unsigned Int	Parameter			0	8
71	AocsRawUbloxGnssTelemetry	3097	SignalID13	New style signal identifier [13]			Unsigned Int	Parameter			0	8
71	AocsRawUbloxGnssTelemetry	3098	SignalID14	New style signal identifier [14]			Unsigned Int	Parameter			0	8
71	AocsRawUbloxGnssTelemetry	3099	FrequencyID0	Only Glonass: Frequency slot + 7 [0]		0 to 13	Unsigned Int	Parameter			0	8
71	AocsRawUbloxGnssTelemetry	3100	FrequencyID1	Only Glonass: Frequency slot + 7 [1]		0 to 13	Unsigned Int	Parameter			0	8
71	AocsRawUbloxGnssTelemetry	3101	FrequencyID2	Only Glonass: Frequency slot + 7 [2]		0 to 13	Unsigned Int	Parameter			0	8
71	AocsRawUbloxGnssTelemetry	3102	FrequencyID3	Only Glonass: Frequency slot + 7 [3]		0 to 13	Unsigned Int	Parameter			0	8
71	AocsRawUbloxGnssTelemetry	3103	FrequencyID4	Only Glonass: Frequency slot + 7 [4]		0 to 13	Unsigned Int	Parameter			0	8
71	AocsRawUbloxGnssTelemetry	3104	FrequencyID5	Only Glonass: Frequency slot + 7 [5]		0 to 13	Unsigned Int	Parameter			0	8
71	AocsRawUbloxGnssTelemetry	3105	FrequencyID6	Only Glonass: Frequency slot + 7 [6]		0 to 13	Unsigned Int	Parameter			0	8
71	AocsRawUbloxGnssTelemetry	3106	FrequencyID7	Only Glonass: Frequency slot + 7 [7]		0 to 13	Unsigned Int	Parameter			0	8
71	AocsRawUbloxGnssTelemetry	3107	FrequencyID8	Only Glonass: Frequency slot + 7 [8]		0 to 13	Unsigned Int	Parameter			0	8
71	AocsRawUbloxGnssTelemetry	3108	FrequencyID9	Only Glonass: Frequency slot + 7 [9]		0 to 13	Unsigned Int	Parameter			0	8
71	AocsRawUbloxGnssTelemetry	3109	FrequencyID10	Only Glonass: Frequency slot + 7 [10]		0 to 13	Unsigned Int	Parameter			0	8
71	AocsRawUbloxGnssTelemetry	3110	FrequencyID11	Only Glonass: Frequency slot + 7 [11]		0 to 13	Unsigned Int	Parameter			0	8
71	AocsRawUbloxGnssTelemetry	3111	FrequencyID12	Only Glonass: Frequency slot + 7 [12]		0 to 13	Unsigned Int	Parameter			0	8
71	AocsRawUbloxGnssTelemetry	3112	FrequencyID13	Only Glonass: Frequency slot + 7 [13]		0 to 13	Unsigned Int	Parameter			0	8
71	AocsRawUbloxGnssTelemetry	3113	FrequencyID14	Only Glonass: Frequency slot + 7 [14]		0 to 13	Unsigned Int	Parameter			0	8
71	AocsRawUbloxGnssTelemetry	3114	Locktime0	Carrier phase locktime counter (max 64500) [0]		ms	Unsigned Int	Parameter			0	16
71	AocsRawUbloxGnssTelemetry	3115	Locktime1	Carrier phase locktime counter (max 64500) [1]		ms	Unsigned Int	Parameter			0	16
71	AocsRawUbloxGnssTelemetry	3116	Locktime2	Carrier phase locktime counter (max 64500) [2]		ms	Unsigned Int	Parameter			0	16
71	AocsRawUbloxGnssTelemetry	3117	Locktime3	Carrier phase locktime counter (max 64500) [3]		ms	Unsigned Int	Parameter			0	16
71	AocsRawUbloxGnssTelemetry	3118	Locktime4	Carrier phase locktime counter (max 64500) [4]		ms	Unsigned Int	Parameter			0	16
71	AocsRawUbloxGnssTelemetry	3119	Locktime5	Carrier phase locktime counter (max 64500) [5]		ms	Unsigned Int	Parameter			0	16
71	AocsRawUbloxGnssTelemetry	3120	Locktime6	Carrier phase locktime counter (max 64500) [6]		ms	Unsigned Int	Parameter			0	16
71	AocsRawUbloxGnssTelemetry	3121	Locktime7	Carrier phase locktime counter (max 64500) [7]		ms	Unsigned Int	Parameter			0	16
71	AocsRawUbloxGnssTelemetry	3122	Locktime8	Carrier phase locktime counter (max 64500) [8]		ms	Unsigned Int	Parameter			0	16
71	AocsRawUbloxGnssTelemetry	3123	Locktime9	Carrier phase locktime counter (max 64500) [9]		ms	Unsigned Int	Parameter			0	16
71	AocsRawUbloxGnssTelemetry	3124	Locktime10	Carrier phase locktime counter (max 64500) [10]		ms	Unsigned Int	Parameter			0	16
71	AocsRawUbloxGnssTelemetry	3125	Locktime11	Carrier phase locktime counter (max 64500) [11]		ms	Unsigned Int	Parameter			0	16
71	AocsRawUbloxGnssTelemetry	3126	Locktime12	Carrier phase locktime counter (max 64500) [12]		ms	Unsigned Int	Parameter			0	16
71	AocsRawUbloxGnssTelemetry	3127	Locktime13	Carrier phase locktime counter (max 64500) [13]		ms	Unsigned Int	Parameter			0	16
71	AocsRawUbloxGnssTelemetry	3128	Locktime14	Carrier phase locktime counter (max 64500) [14]		ms	Unsigned Int	Parameter			0	16
71	AocsRawUbloxGnssTelemetry	3129	Carrier2Noise0	Carrier-to-noise density ratio [0]		dBHz	Unsigned Int	Parameter			0	8
71	AocsRawUbloxGnssTelemetry	3130	Carrier2Noise1	Carrier-to-noise density ratio [1]		dBHz	Unsigned Int	Parameter			0	8
71	AocsRawUbloxGnssTelemetry	3131	Carrier2Noise2	Carrier-to-noise density ratio [2]		dBHz	Unsigned Int	Parameter			0	8
71	AocsRawUbloxGnssTelemetry	3132	Carrier2Noise3	Carrier-to-noise density ratio [3]		dBHz	Unsigned Int	Parameter			0	8
71	AocsRawUbloxGnssTelemetry	3133	Carrier2Noise4	Carrier-to-noise density ratio [4]		dBHz	Unsigned Int	Parameter			0	8
71	AocsRawUbloxGnssTelemetry	3134	Carrier2Noise5	Carrier-to-noise density ratio [5]		dBHz	Unsigned Int	Parameter			0	8
71	AocsRawUbloxGnssTelemetry	3135	Carrier2Noise6	Carrier-to-noise density ratio [6]		dBHz	Unsigned Int	Parameter			0	8
71	AocsRawUbloxGnssTelemetry	3136	Carrier2Noise7	Carrier-to-noise density ratio [7]		dBHz	Unsigned Int	Parameter			0	8
71	AocsRawUbloxGnssTelemetry	3137	Carrier2Noise8	Carrier-to-noise density ratio [8]		dBHz	Unsigned Int	Parameter			0	8
71	AocsRawUbloxGnssTelemetry	3138	Carrier2Noise9	Carrier-to-noise density ratio [9]		dBHz	Unsigned Int	Parameter			0	8
71	AocsRawUbloxGnssTelemetry	3139	Carrier2Noise10	Carrier-to-noise density ratio [10]		dBHz	Unsigned Int	Parameter			0	8
71	AocsRawUbloxGnssTelemetry	3140	Carrier2Noise11	Carrier-to-noise density ratio [11]		dBHz	Unsigned Int	Parameter			0	8
71	AocsRawUbloxGnssTelemetry	3141	Carrier2Noise12	Carrier-to-noise density ratio [12]		dBHz	Unsigned Int	Parameter			0	8
71	AocsRawUbloxGnssTelemetry	3142	Carrier2Noise13	Carrier-to-noise density ratio [13]		dBHz	Unsigned Int	Parameter			0	8
71	AocsRawUbloxGnssTelemetry	3143	Carrier2Noise14	Carrier-to-noise density ratio [14]		dBHz	Unsigned Int	Parameter			0	8
71	AocsRawUbloxGnssTelemetry	3144	PseuRngStdDev0	Estimated pseudorange std dev [0]		m	Unsigned Int	Parameter			0	8
71	AocsRawUbloxGnssTelemetry	3145	PseuRngStdDev1	Estimated pseudorange std dev [1]		m	Unsigned Int	Parameter			0	8
71	AocsRawUbloxGnssTelemetry	3146	PseuRngStdDev2	Estimated pseudorange std dev [2]		m	Unsigned Int	Parameter			0	8
71	AocsRawUbloxGnssTelemetry	3147	PseuRngStdDev3	Estimated pseudorange std dev [3]		m	Unsigned Int	Parameter			0	8
71	AocsRawUbloxGnssTelemetry	3148	PseuRngStdDev4	Estimated pseudorange std dev [4]		m	Unsigned Int	Parameter			0	8
71	AocsRawUbloxGnssTelemetry	3149	PseuRngStdDev5	Estimated pseudorange std dev [5]		m	Unsigned Int	Parameter			0	8
71	AocsRawUbloxGnssTelemetry	3150	PseuRngStdDev6	Estimated pseudorange std dev [6]		m	Unsigned Int	Parameter			0	8
71	AocsRawUbloxGnssTelemetry	3151	PseuRngStdDev7	Estimated pseudorange std dev [7]		m	Unsigned Int	Parameter			0	8
71	AocsRawUbloxGnssTelemetry	3152	PseuRngStdDev8	Estimated pseudorange std dev [8]		m	Unsigned Int	Parameter			0	8
71	AocsRawUbloxGnssTelemetry	3153	PseuRngStdDev9	Estimated pseudorange std dev [9]		m	Unsigned Int	Parameter			0	8
71	AocsRawUbloxGnssTelemetry	3154	PseuRngStdDev10	Estimated pseudorange std dev [10]		m	Unsigned Int	Parameter			0	8
71	AocsRawUbloxGnssTelemetry	3155	PseuRngStdDev11	Estimated pseudorange std dev [11]		m	Unsigned Int	Parameter			0	8
71	AocsRawUbloxGnssTelemetry	3156	PseuRngStdDev12	Estimated pseudorange std dev [12]		m	Unsigned Int	Parameter			0	8
71	AocsRawUbloxGnssTelemetry	3157	PseuRngStdDev13	Estimated pseudorange std dev [13]		m	Unsigned Int	Parameter			0	8
71	AocsRawUbloxGnssTelemetry	3158	PseuRngStdDev14	Estimated pseudorange std dev [14]		m	Unsigned Int	Parameter			0	8
71	AocsRawUbloxGnssTelemetry	3159	CarPhseStdDev0	Est carrier phase std dev (0=invalid) [0]		cycles	Unsigned Int	Parameter			0	8
71	AocsRawUbloxGnssTelemetry	3160	CarPhseStdDev1	Est carrier phase std dev (0=invalid) [1]		cycles	Unsigned Int	Parameter			0	8
71	AocsRawUbloxGnssTelemetry	3161	CarPhseStdDev2	Est carrier phase std dev (0=invalid) [2]		cycles	Unsigned Int	Parameter			0	8
71	AocsRawUbloxGnssTelemetry	3162	CarPhseStdDev3	Est carrier phase std dev (0=invalid) [3]		cycles	Unsigned Int	Parameter			0	8
71	AocsRawUbloxGnssTelemetry	3163	CarPhseStdDev4	Est carrier phase std dev (0=invalid) [4]		cycles	Unsigned Int	Parameter			0	8
71	AocsRawUbloxGnssTelemetry	3164	CarPhseStdDev5	Est carrier phase std dev (0=invalid) [5]		cycles	Unsigned Int	Parameter			0	8
71	AocsRawUbloxGnssTelemetry	3165	CarPhseStdDev6	Est carrier phase std dev (0=invalid) [6]		cycles	Unsigned Int	Parameter			0	8
71	AocsRawUbloxGnssTelemetry	3166	CarPhseStdDev7	Est carrier phase std dev (0=invalid) [7]		cycles	Unsigned Int	Parameter			0	8
71	AocsRawUbloxGnssTelemetry	3167	CarPhseStdDev8	Est carrier phase std dev (0=invalid) [8]		cycles	Unsigned Int	Parameter			0	8
71	AocsRawUbloxGnssTelemetry	3168	CarPhseStdDev9	Est carrier phase std dev (0=invalid) [9]		cycles	Unsigned Int	Parameter			0	8
71	AocsRawUbloxGnssTelemetry	3169	CarPhseStdDev10	Est carrier phase std dev (0=invalid) [10]		cycles	Unsigned Int	Parameter			0	8
71	AocsRawUbloxGnssTelemetry	3170	CarPhseStdDev11	Est carrier phase std dev (0=invalid) [11]		cycles	Unsigned Int	Parameter			0	8
71	AocsRawUbloxGnssTelemetry	3171	CarPhseStdDev12	Est carrier phase std dev (0=invalid) [12]		cycles	Unsigned Int	Parameter			0	8
71	AocsRawUbloxGnssTelemetry	3172	CarPhseStdDev13	Est carrier phase std dev (0=invalid) [13]		cycles	Unsigned Int	Parameter			0	8
71	AocsRawUbloxGnssTelemetry	3173	CarPhseStdDev14	Est carrier phase std dev (0=invalid) [14]		cycles	Unsigned Int	Parameter			0	8
71	AocsRawUbloxGnssTelemetry	3174	DopplerStdDev0	Estimated doppler std dev [0]		Hz	Unsigned Int	Parameter			0	8
71	AocsRawUbloxGnssTelemetry	3175	DopplerStdDev1	Estimated doppler std dev [1]		Hz	Unsigned Int	Parameter			0	8
71	AocsRawUbloxGnssTelemetry	3176	DopplerStdDev2	Estimated doppler std dev [2]		Hz	Unsigned Int	Parameter			0	8
71	AocsRawUbloxGnssTelemetry	3177	DopplerStdDev3	Estimated doppler std dev [3]		Hz	Unsigned Int	Parameter			0	8
71	AocsRawUbloxGnssTelemetry	3178	DopplerStdDev4	Estimated doppler std dev [4]		Hz	Unsigned Int	Parameter			0	8
71	AocsRawUbloxGnssTelemetry	3179	DopplerStdDev5	Estimated doppler std dev [5]		Hz	Unsigned Int	Parameter			0	8
71	AocsRawUbloxGnssTelemetry	3180	DopplerStdDev6	Estimated doppler std dev [6]		Hz	Unsigned Int	Parameter			0	8
71	AocsRawUbloxGnssTelemetry	3181	DopplerStdDev7	Estimated doppler std dev [7]		Hz	Unsigned Int	Parameter			0	8
71	AocsRawUbloxGnssTelemetry	3182	DopplerStdDev8	Estimated doppler std dev [8]		Hz	Unsigned Int	Parameter			0	8
71	AocsRawUbloxGnssTelemetry	3183	DopplerStdDev9	Estimated doppler std dev [9]		Hz	Unsigned Int	Parameter			0	8
71	AocsRawUbloxGnssTelemetry	3184	DopplerStdDev10	Estimated doppler std dev [10]		Hz	Unsigned Int	Parameter			0	8
71	AocsRawUbloxGnssTelemetry	3185	DopplerStdDev11	Estimated doppler std dev [11]		Hz	Unsigned Int	Parameter			0	8
71	AocsRawUbloxGnssTelemetry	3186	DopplerStdDev12	Estimated doppler std dev [12]		Hz	Unsigned Int	Parameter			0	8
71	AocsRawUbloxGnssTelemetry	3187	DopplerStdDev13	Estimated doppler std dev [13]		Hz	Unsigned Int	Parameter			0	8
71	AocsRawUbloxGnssTelemetry	3188	DopplerStdDev14	Estimated doppler std dev [14]		Hz	Unsigned Int	Parameter			0	8
71	AocsRawUbloxGnssTelemetry	3189	TrackingSttus0	Tracking status bitfield [0]			Unsigned Int	Parameter			0	8
71	AocsRawUbloxGnssTelemetry	3190	TrackingSttus1	Tracking status bitfield [1]			Unsigned Int	Parameter			0	8
71	AocsRawUbloxGnssTelemetry	3191	TrackingSttus2	Tracking status bitfield [2]			Unsigned Int	Parameter			0	8
71	AocsRawUbloxGnssTelemetry	3192	TrackingSttus3	Tracking status bitfield [3]			Unsigned Int	Parameter			0	8
71	AocsRawUbloxGnssTelemetry	3193	TrackingSttus4	Tracking status bitfield [4]			Unsigned Int	Parameter			0	8
71	AocsRawUbloxGnssTelemetry	3194	TrackingSttus5	Tracking status bitfield [5]			Unsigned Int	Parameter			0	8
71	AocsRawUbloxGnssTelemetry	3195	TrackingSttus6	Tracking status bitfield [6]			Unsigned Int	Parameter			0	8
71	AocsRawUbloxGnssTelemetry	3196	TrackingSttus7	Tracking status bitfield [7]			Unsigned Int	Parameter			0	8
71	AocsRawUbloxGnssTelemetry	3197	TrackingSttus8	Tracking status bitfield [8]			Unsigned Int	Parameter			0	8
71	AocsRawUbloxGnssTelemetry	3198	TrackingSttus9	Tracking status bitfield [9]			Unsigned Int	Parameter			0	8
71	AocsRawUbloxGnssTelemetry	3199	TrackingSttus10	Tracking status bitfield [10]			Unsigned Int	Parameter			0	8
71	AocsRawUbloxGnssTelemetry	3200	TrackingSttus11	Tracking status bitfield [11]			Unsigned Int	Parameter			0	8
71	AocsRawUbloxGnssTelemetry	3201	TrackingSttus12	Tracking status bitfield [12]			Unsigned Int	Parameter			0	8
71	AocsRawUbloxGnssTelemetry	3202	TrackingSttus13	Tracking status bitfield [13]			Unsigned Int	Parameter			0	8
71	AocsRawUbloxGnssTelemetry	3203	TrackingSttus14	Tracking status bitfield [14]			Unsigned Int	Parameter			0	8
72	AocsMtsControllerTelemetry	3253	LastXPlusDur	Last xPlus (Sat) duration sent to the PCU		ms	Signed Int	Parameter			0	16
72	AocsMtsControllerTelemetry	3254	LastXMinusDur	Last xMinus (Sat) duration sent to the PCU		ms	Signed Int	Parameter			0	16
72	AocsMtsControllerTelemetry	3255	LastYPlusDur	Last yPlus (Sat) duration sent to the PCU		ms	Signed Int	Parameter			0	16
72	AocsMtsControllerTelemetry	3256	LastYMinusDur	Last yMinus (Sat) duration sent to the PCU		ms	Signed Int	Parameter			0	16
72	AocsMtsControllerTelemetry	3257	LastZPlusDur	Last zPlus (Sat) duration sent to the PCU		ms	Signed Int	Parameter			0	16
72	AocsMtsControllerTelemetry	3258	LastZMinusDur	Last zMinus (Sat) duration sent to the PCU		ms	Signed Int	Parameter			0	16
72	AocsMtsControllerTelemetry	3259	AocsCoilCtrlAct	Whether the MtsController (on the AOCS) sends coil commands			Unsigned Int	Parameter			0	8
72	AocsMtsControllerTelemetry	3260	ReqDipole0	The last requested dipole (Sat) X		Am^2	Signed Int	Parameter	0.001		3	32
72	AocsMtsControllerTelemetry	3261	ReqDipole1	The last requested dipole (Sat) Y		Am^2	Signed Int	Parameter	0.001		3	32
72	AocsMtsControllerTelemetry	3262	ReqDipole2	The last requested dipole (Sat) Z		Am^2	Signed Int	Parameter	0.001		3	32
73	AocsRwsExtendedTelemetry	3204	RwWheelId	Which wheel the EDAC reading is from		0 to 3	Unsigned Int	Parameter			0	8
73	AocsRwsExtendedTelemetry	3205	RwCommandMode	Current command mode			Signed Int	Parameter			0	32
73	AocsRwsExtendedTelemetry	3206	RwGround	Ground voltage		V	Signed Int	Parameter	0.001		3	32
73	AocsRwsExtendedTelemetry	3207	RwVdd	Output of wheels 3v3 volt converter		V	Signed Int	Parameter	0.001		3	32
73	AocsRwsExtendedTelemetry	3208	RwTemperature	Wheels on-die temperature		C	Signed Int	Parameter	0.001		3	32
73	AocsRwsExtendedTelemetry	3209	RwLdo	Output of wheels 1v8 volt LDO		V	Signed Int	Parameter	0.001		3	32
73	AocsRwsExtendedTelemetry	3210	RwVSense	Voltage of the power in/out pin		V	Signed Int	Parameter	0.001		3	32
73	AocsRwsExtendedTelemetry	3211	RwSpeed	Speed of the rotor		rad/s	Signed Int	Parameter	0.001		3	32
73	AocsRwsExtendedTelemetry	3212	RwMomentum	Angular momentum of the rotor		mNm/s	Signed Int	Parameter	0.001		3	32
73	AocsRwsExtendedTelemetry	3213	RwSeuCount	Number of errors during EDAC scrubbing			Signed Int	Parameter			0	32
73	AocsRwsExtendedTelemetry	3214	RwFaultState	Whether the wheel is in fault state			Signed Int	Parameter			0	32
73	AocsRwsExtendedTelemetry	3215	RwHallDigital	Current reading of the Hall sensors (bitmask)			Signed Int	Parameter			0	32
73	AocsRwsExtendedTelemetry	3216	RwControlTime	Not implemented by the wheel			Signed Int	Parameter			0	32
73	AocsRwsExtendedTelemetry	3217	RwSpeedPGain	P-Gain of PID closed-loop speed controller		mA/rad/s	Signed Int	Parameter	0.001		3	32
73	AocsRwsExtendedTelemetry	3218	RwSpeedIGain	I-Gain of PID closed-loop speed controller		mA/rad/s	Signed Int	Parameter	0.001		3	32
73	AocsRwsExtendedTelemetry	3219	RwSpeedDGain	D-Gain of PID closed-loop speed controller		mA/rad/s	Signed Int	Parameter	0.001		3	32
73	AocsRwsExtendedTelemetry	3220	RwMaxGainSpeed	Max speed used as an input to the speed controller		rad/s	Signed Int	Parameter	0.001		3	32
73	AocsRwsExtendedTelemetry	3221	RwMinGainSpeed	Min speed used as an input to the speed controller		rad/s	Signed Int	Parameter	0.001		3	32
73	AocsRwsExtendedTelemetry	3222	RwInertia	Rotor inertia		g/m^2	Signed Int	Parameter	1E-06		6	32
73	AocsRwsExtendedTelemetry	3223	RwGainSchedule1	Speed ctrl gains if not using proport. overwrite			Signed Int	Parameter	0.001		3	32
73	AocsRwsExtendedTelemetry	3224	RwGainSchedule2	Speed ctrl gains if not using proport. overwrite			Signed Int	Parameter	0.001		3	32
73	AocsRwsExtendedTelemetry	3225	RwGainSchedule3	Speed ctrl gains if not using proport. overwrite			Signed Int	Parameter	0.001		3	32
73	AocsRwsExtendedTelemetry	3226	RwGainSchedule4	Speed ctrl gains if not using proport. overwrite			Signed Int	Parameter	0.001		3	32
73	AocsRwsExtendedTelemetry	3227	RwControlType	Current Control type			Signed Int	Parameter		'0=P; 1=PI; 2=PID; 3=P'	0	32
73	AocsRwsExtendedTelemetry	3228	RwMaxSpeedAge	Hall sensor transitions to use to determine speed			Signed Int	Parameter			0	32
73	AocsRwsExtendedTelemetry	3229	RwLimitSpeed1	Max speed the closed loop modes will target		rad/s	Signed Int	Parameter	0.001		3	32
73	AocsRwsExtendedTelemetry	3230	RwLimitSpeed2	Min speed the closed loop modes will target		rad/s	Signed Int	Parameter	0.001		3	32
73	AocsRwsExtendedTelemetry	3231	RwLimitVoltage	Max voltage allowed to be send to motor		V	Signed Int	Parameter	0.001		3	32
73	AocsRwsExtendedTelemetry	3232	RwPreviousSpeed	Speed from previous control frame		rad/s	Signed Int	Parameter	0.001		3	32
73	AocsRwsExtendedTelemetry	3233	RwSpeedIntegrtr	Closed loop controller integrator		mA	Signed Int	Parameter			0	32
73	AocsRwsExtendedTelemetry	3234	RwSpeedLastErr	Controller error from previous frame		rad/s	Signed Int	Parameter	0.001		3	32
73	AocsRwsExtendedTelemetry	3235	RwAccelTarget	Speed setpoint of acceleration controller		rad/s	Signed Int	Parameter	0.001		3	32
73	AocsRwsExtendedTelemetry	3236	RwTestVoltage	Test info related to motor drive voltage		V	Signed Int	Parameter	0.001		3	32
73	AocsRwsExtendedTelemetry	3237	RwTorqueT0	Torque measured in most recent control frame		mNm	Signed Int	Parameter	0.001		3	32
73	AocsRwsExtendedTelemetry	3238	RwTorqueT1	Torque measured in 2nd most recent control frame		mNm	Signed Int	Parameter	0.001		3	32
73	AocsRwsExtendedTelemetry	3239	RwTorqueT2	Torque measured in 3rd most recent control frame		mNm	Signed Int	Parameter	0.001		3	32
73	AocsRwsExtendedTelemetry	3240	RwTorqueT3	Torque measured in 4th most recent control frame		mNm	Signed Int	Parameter	0.001		3	32
73	AocsRwsExtendedTelemetry	3241	RwTorqueT4	Torque measured in 5th most recent control frame		mNm	Signed Int	Parameter	0.001		3	32
73	AocsRwsExtendedTelemetry	3242	RwValueMonitor	Not described in ICD			Signed Int	Parameter			0	32
73	AocsRwsExtendedTelemetry	3243	RwSfftStepTimer	Not described in ICD		ms	Signed Int	Parameter			0	32
73	AocsRwsExtendedTelemetry	3244	RwMode	Mode currently commanded by a script			Unsigned Int	Parameter			0	8
73	AocsRwsExtendedTelemetry	3245	RwHallImpossibl	Count how often impossible Hall sensor config occurred			Unsigned Int	Parameter			0	8
73	AocsRwsExtendedTelemetry	3246	RwHallSkip	Count how often Hall sensor skipped a pattern			Unsigned Int	Parameter			0	8
73	AocsRwsExtendedTelemetry	3247	RwCtrlOverflow	Num ctrl frames where ctrl didnt finish before next frame			Unsigned Int	Parameter			0	8
73	AocsRwsExtendedTelemetry	3248	RwSfftStepNum	Step number of currently executed script			Unsigned Int	Parameter			0	8
73	AocsRwsExtendedTelemetry	3249	RwSfftTelemCnt	Offset at which script telemetry will be written			Unsigned Int	Parameter			0	8
73	AocsRwsExtendedTelemetry	3250	RwModeMonitor	Mode currenlty commanded by a script			Unsigned Int	Parameter			0	8
73	AocsRwsExtendedTelemetry	3251	RwFrictionDone	Whether the rotor has stopped or started (used internally)			Unsigned Int	Parameter			0	8
74	AocsSensorFailsTelemetry	3273	TotalGyrFails0	Total Gyro failures [0]			Unsigned Int	Parameter			0	32
74	AocsSensorFailsTelemetry	3274	TotalGyrFails1	Total Gyro failures [1]			Unsigned Int	Parameter			0	32
74	AocsSensorFailsTelemetry	3275	TotalGyrFails2	Total Gyro failures [2]			Unsigned Int	Parameter			0	32
74	AocsSensorFailsTelemetry	3276	TotalGyrFails3	Total Gyro failures [3]			Unsigned Int	Parameter			0	32
74	AocsSensorFailsTelemetry	3277	CurrGyrFails0	Current [0]			Unsigned Int	Parameter			0	32
74	AocsSensorFailsTelemetry	3278	CurrGyrFails1	Current [1]			Unsigned Int	Parameter			0	32
74	AocsSensorFailsTelemetry	3279	CurrGyrFails2	Current [2]			Unsigned Int	Parameter			0	32
74	AocsSensorFailsTelemetry	3280	CurrGyrFails3	Current [3]			Unsigned Int	Parameter			0	32
74	AocsSensorFailsTelemetry	3281	CurrGyrReads0	Current [0]			Unsigned Int	Parameter			0	32
74	AocsSensorFailsTelemetry	3282	CurrGyrReads1	Current [1]			Unsigned Int	Parameter			0	32
74	AocsSensorFailsTelemetry	3283	CurrGyrReads2	Current [2]			Unsigned Int	Parameter			0	32
74	AocsSensorFailsTelemetry	3284	CurrGyrReads3	Current [3]			Unsigned Int	Parameter			0	32
74	AocsSensorFailsTelemetry	3285	TotalMfsFails0	Total MFS failures [0]			Unsigned Int	Parameter			0	32
74	AocsSensorFailsTelemetry	3286	TotalMfsFails1	Total MFS failures [1]			Unsigned Int	Parameter			0	32
74	AocsSensorFailsTelemetry	3287	TotalMfsFails2	Total MFS failures [2]			Unsigned Int	Parameter			0	32
74	AocsSensorFailsTelemetry	3288	TotalMfsFails3	Total MFS failures [3]			Unsigned Int	Parameter			0	32
74	AocsSensorFailsTelemetry	3289	CurrMfsFails0	Current [0]			Unsigned Int	Parameter			0	32
74	AocsSensorFailsTelemetry	3290	CurrMfsFails1	Current [1]			Unsigned Int	Parameter			0	32
74	AocsSensorFailsTelemetry	3291	CurrMfsFails2	Current [2]			Unsigned Int	Parameter			0	32
74	AocsSensorFailsTelemetry	3292	CurrMfsFails3	Current [3]			Unsigned Int	Parameter			0	32
74	AocsSensorFailsTelemetry	3293	CurrMfsReads0	Current [0]			Unsigned Int	Parameter			0	32
74	AocsSensorFailsTelemetry	3294	CurrMfsReads1	Current [1]			Unsigned Int	Parameter			0	32
74	AocsSensorFailsTelemetry	3295	CurrMfsReads2	Current [2]			Unsigned Int	Parameter			0	32
74	AocsSensorFailsTelemetry	3296	CurrMfsReads3	Current [3]			Unsigned Int	Parameter			0	32
74	AocsSensorFailsTelemetry	3297	TotMfsTmpFails0	Total MFS Temperature failures [0]			Unsigned Int	Parameter			0	32
74	AocsSensorFailsTelemetry	3298	TotMfsTmpFails1	Total MFS Temperature failures [1]			Unsigned Int	Parameter			0	32
74	AocsSensorFailsTelemetry	3299	TotMfsTmpFails2	Total MFS Temperature failures [2]			Unsigned Int	Parameter			0	32
74	AocsSensorFailsTelemetry	3300	TotMfsTmpFails3	Total MFS Temperature failures [3]			Unsigned Int	Parameter			0	32
74	AocsSensorFailsTelemetry	3301	CurMfsTmpFails0	Current [0]			Unsigned Int	Parameter			0	32
74	AocsSensorFailsTelemetry	3302	CurMfsTmpFails1	Current [1]			Unsigned Int	Parameter			0	32
74	AocsSensorFailsTelemetry	3303	CurMfsTmpFails2	Current [2]			Unsigned Int	Parameter			0	32
74	AocsSensorFailsTelemetry	3304	CurMfsTmpFails3	Current [3]			Unsigned Int	Parameter			0	32
74	AocsSensorFailsTelemetry	3305	CurMfsTmpReads0	Current [0]			Unsigned Int	Parameter			0	32
74	AocsSensorFailsTelemetry	3306	CurMfsTmpReads1	Current [1]			Unsigned Int	Parameter			0	32
74	AocsSensorFailsTelemetry	3307	CurMfsTmpReads2	Current [2]			Unsigned Int	Parameter			0	32
74	AocsSensorFailsTelemetry	3308	CurMfsTmpReads3	Current [3]			Unsigned Int	Parameter			0	32
74	AocsSensorFailsTelemetry	3309	TotalAccFails0	Total Accelerometer failures [0]			Unsigned Int	Parameter			0	32
74	AocsSensorFailsTelemetry	3310	TotalAccFails1	Total Accelerometer failures [1]			Unsigned Int	Parameter			0	32
74	AocsSensorFailsTelemetry	3311	CurrAccFails0	Current [0]			Unsigned Int	Parameter			0	32
74	AocsSensorFailsTelemetry	3312	CurrAccFails1	Current [1]			Unsigned Int	Parameter			0	32
74	AocsSensorFailsTelemetry	3313	CurrAccReads0	Current [0]			Unsigned Int	Parameter			0	32
74	AocsSensorFailsTelemetry	3314	CurrAccReads1	Current [1]			Unsigned Int	Parameter			0	32
74	AocsSensorFailsTelemetry	3315	TotAccTmpFails0	Total ACC Temperature failures [0]			Unsigned Int	Parameter			0	32
74	AocsSensorFailsTelemetry	3316	TotAccTmpFails1	Total ACC Temperature failures [1]			Unsigned Int	Parameter			0	32
74	AocsSensorFailsTelemetry	3317	CurAccTmpFails0	Current [0]			Unsigned Int	Parameter			0	32
74	AocsSensorFailsTelemetry	3318	CurAccTmpFails1	Current [1]			Unsigned Int	Parameter			0	32
74	AocsSensorFailsTelemetry	3319	CurAccTmpReads0	Current [0]			Unsigned Int	Parameter			0	32
74	AocsSensorFailsTelemetry	3320	CurAccTmpReads1	Current [1]			Unsigned Int	Parameter			0	32
74	AocsSensorFailsTelemetry	3321	TotalSsuFails0	Total SSU failures [0]			Unsigned Int	Parameter			0	32
74	AocsSensorFailsTelemetry	3322	TotalSsuFails1	Total SSU failures [1]			Unsigned Int	Parameter			0	32
74	AocsSensorFailsTelemetry	3323	TotalSsuFails2	Total SSU failures [2]			Unsigned Int	Parameter			0	32
74	AocsSensorFailsTelemetry	3324	TotalSsuFails3	Total SSU failures [3]			Unsigned Int	Parameter			0	32
74	AocsSensorFailsTelemetry	3325	TotalSsuFails4	Total SSU failures [4]			Unsigned Int	Parameter			0	32
74	AocsSensorFailsTelemetry	3326	CurrSsuFails0	Current [0]			Unsigned Int	Parameter			0	32
74	AocsSensorFailsTelemetry	3327	CurrSsuFails1	Current [1]			Unsigned Int	Parameter			0	32
74	AocsSensorFailsTelemetry	3328	CurrSsuFails2	Current [2]			Unsigned Int	Parameter			0	32
74	AocsSensorFailsTelemetry	3329	CurrSsuFails3	Current [3]			Unsigned Int	Parameter			0	32
74	AocsSensorFailsTelemetry	3330	CurrSsuFails4	Current [4]			Unsigned Int	Parameter			0	32
74	AocsSensorFailsTelemetry	3331	CurrSsuReads0	Current [0]			Unsigned Int	Parameter			0	32
74	AocsSensorFailsTelemetry	3332	CurrSsuReads1	Current [1]			Unsigned Int	Parameter			0	32
74	AocsSensorFailsTelemetry	3333	CurrSsuReads2	Current [2]			Unsigned Int	Parameter			0	32
74	AocsSensorFailsTelemetry	3334	CurrSsuReads3	Current [3]			Unsigned Int	Parameter			0	32
74	AocsSensorFailsTelemetry	3335	CurrSsuReads4	Current [4]			Unsigned Int	Parameter			0	32
75	AocsRwsFailsTelemetry	3336	RwsTotalFails0	Number of total RWS failures [0]			Unsigned Int	Parameter			0	32
75	AocsRwsFailsTelemetry	3337	RwsTotalFails1	Number of total RWS failures [1]			Unsigned Int	Parameter			0	32
75	AocsRwsFailsTelemetry	3338	RwsTotalFails2	Number of total RWS failures [2]			Unsigned Int	Parameter			0	32
75	AocsRwsFailsTelemetry	3339	RwsTotalFails3	Number of total RWS failures [3]			Unsigned Int	Parameter			0	32
75	AocsRwsFailsTelemetry	3340	RwsCurrFails0	Number of current RWS failures [0]			Unsigned Int	Parameter			0	32
75	AocsRwsFailsTelemetry	3341	RwsCurrFails1	Number of current RWS failures [1]			Unsigned Int	Parameter			0	32
75	AocsRwsFailsTelemetry	3342	RwsCurrFails2	Number of current RWS failures [2]			Unsigned Int	Parameter			0	32
75	AocsRwsFailsTelemetry	3343	RwsCurrFails3	Number of current RWS failures [3]			Unsigned Int	Parameter			0	32
75	AocsRwsFailsTelemetry	3344	RwsCurrReads0	Number of current RWS readings [0]			Unsigned Int	Parameter			0	32
75	AocsRwsFailsTelemetry	3345	RwsCurrReads1	Number of current RWS readings [1]			Unsigned Int	Parameter			0	32
75	AocsRwsFailsTelemetry	3346	RwsCurrReads2	Number of current RWS readings [2]			Unsigned Int	Parameter			0	32
75	AocsRwsFailsTelemetry	3347	RwsCurrReads3	Number of current RWS readings [3]			Unsigned Int	Parameter			0	32
75	AocsRwsFailsTelemetry	3348	RwsLstAliveUtc0	Last time RWS health check succeeded [0]			Signed Int	OnBoardTime			0	64
75	AocsRwsFailsTelemetry	3349	RwsLstAliveUtc1	Last time RWS health check succeeded [1]			Signed Int	OnBoardTime			0	64
75	AocsRwsFailsTelemetry	3350	RwsLstAliveUtc2	Last time RWS health check succeeded [2]			Signed Int	OnBoardTime			0	64
75	AocsRwsFailsTelemetry	3351	RwsLstAliveUtc3	Last time RWS health check succeeded [3]			Signed Int	OnBoardTime			0	64
75	AocsRwsFailsTelemetry	3352	RwsLastFailUtc0	Last time RWS error [0]			Signed Int	OnBoardTime			0	64
75	AocsRwsFailsTelemetry	3353	RwsLastFailUtc1	Last time RWS error [1]			Signed Int	OnBoardTime			0	64
75	AocsRwsFailsTelemetry	3354	RwsLastFailUtc2	Last time RWS error [2]			Signed Int	OnBoardTime			0	64
75	AocsRwsFailsTelemetry	3355	RwsLastFailUtc3	Last time RWS error [3]			Signed Int	OnBoardTime			0	64
75	AocsRwsFailsTelemetry	3356	NumSucFullRsets	Num successive restarts of all wheels			Unsigned Int	Parameter			0	16
75	AocsRwsFailsTelemetry	3357	NumTotFullRsets	Num total restarts of all wheel			Unsigned Int	Parameter			0	32
75	AocsRwsFailsTelemetry	3358	LocTimeLastRset	Local time last restart all wheels			Signed Int	Parameter			0	64
75	AocsRwsFailsTelemetry	3359	UtcTimeLastRset	(Converted) UTC last restart all wheels			Signed Int	Parameter			0	64
80	FfcBasicTelemetry	2375	ROE0	Current ROE * 1e3 [0]			Signed Int	Parameter			0	32
80	FfcBasicTelemetry	2376	ROE1	Current ROE * 1e3 [1]			Signed Int	Parameter			0	32
80	FfcBasicTelemetry	2377	ROE2	Current ROE * 1e3 [2]			Signed Int	Parameter			0	32
80	FfcBasicTelemetry	2378	ROE3	Current ROE * 1e3 [3]			Signed Int	Parameter			0	32
80	FfcBasicTelemetry	2379	ROE4	Current ROE * 1e3 [4]			Signed Int	Parameter			0	32
80	FfcBasicTelemetry	2380	ROE5	Current ROE * 1e3 [5]			Signed Int	Parameter			0	32
80	FfcBasicTelemetry	2381	NumGuidance	Number of ROEs in the guidance queue			Unsigned Int	Parameter			0	8
80	FfcBasicTelemetry	2382	ROEGuidance10	First ROE in the guidance queue * 1e3 [0]			Signed Int	Parameter			0	32
80	FfcBasicTelemetry	2383	ROEGuidance11	First ROE in the guidance queue * 1e3 [1]			Signed Int	Parameter			0	32
80	FfcBasicTelemetry	2384	ROEGuidance12	First ROE in the guidance queue * 1e3 [2]			Signed Int	Parameter			0	32
80	FfcBasicTelemetry	2385	ROEGuidance13	First ROE in the guidance queue * 1e3 [3]			Signed Int	Parameter			0	32
80	FfcBasicTelemetry	2386	ROEGuidance14	First ROE in the guidance queue * 1e3 [4]			Signed Int	Parameter			0	32
80	FfcBasicTelemetry	2387	ROEGuidance15	First ROE in the guidance queue * 1e3 [5]			Signed Int	Parameter			0	32
80	FfcBasicTelemetry	2388	ROEGuidance20	Second ROE in the guidance queue * 1e3 [0]			Signed Int	Parameter			0	32
80	FfcBasicTelemetry	2389	ROEGuidance21	Second ROE in the guidance queue * 1e3 [1]			Signed Int	Parameter			0	32
80	FfcBasicTelemetry	2390	ROEGuidance22	Second ROE in the guidance queue * 1e3 [2]			Signed Int	Parameter			0	32
80	FfcBasicTelemetry	2391	ROEGuidance23	Second ROE in the guidance queue * 1e3 [3]			Signed Int	Parameter			0	32
80	FfcBasicTelemetry	2392	ROEGuidance24	Second ROE in the guidance queue * 1e3 [4]			Signed Int	Parameter			0	32
80	FfcBasicTelemetry	2393	ROEGuidance25	Second ROE in the guidance queue * 1e3 [5]			Signed Int	Parameter			0	32
81	FfcRelControlTelemetry	2394	ROEControlSet0	Relative orbit control set * 1e3 [0]			Signed Int	Parameter			0	32
81	FfcRelControlTelemetry	2395	ROEControlSet1	Relative orbit control set * 1e3 [1]			Signed Int	Parameter			0	32
81	FfcRelControlTelemetry	2396	ROEControlSet2	Relative orbit control set * 1e3 [2]			Signed Int	Parameter			0	32
81	FfcRelControlTelemetry	2397	ROEControlSet3	Relative orbit control set * 1e3 [3]			Signed Int	Parameter			0	32
81	FfcRelControlTelemetry	2398	ROEControlSet4	Relative orbit control set * 1e3 [4]			Signed Int	Parameter			0	32
81	FfcRelControlTelemetry	2399	ROEControlSet5	Relative orbit control set * 1e3 [5]			Signed Int	Parameter			0	32
81	FfcRelControlTelemetry	2400	ROEControlSet6	Relative orbit control set * 1e3 [6]			Signed Int	Parameter			0	32
81	FfcRelControlTelemetry	2401	ROEControlSet7	Relative orbit control set * 1e3 [7]			Signed Int	Parameter			0	32
140	StarCatalogTelemetry	3271	StrCatCrc	Total CRC			Unsigned Int	Parameter			0	32
140	StarCatalogTelemetry	3272	StrCatPages	No. of read Pages			Unsigned Int	Parameter			0	16
165	HkBasicTelemetry	1190	PerTmSpId0	Periodic SP [0]			Unsigned Int	Parameter			0	16
165	HkBasicTelemetry	1191	PerTmSpId1	Periodic SP [1]			Unsigned Int	Parameter			0	16
165	HkBasicTelemetry	1192	PerTmSpId2	Periodic SP [2]			Unsigned Int	Parameter			0	16
165	HkBasicTelemetry	1193	PerTmSpId3	Periodic SP [3]			Unsigned Int	Parameter			0	16
165	HkBasicTelemetry	1194	PerTmSpId4	Periodic SP [4]			Unsigned Int	Parameter			0	16
165	HkBasicTelemetry	1195	PerTmSpId5	Periodic SP [5]			Unsigned Int	Parameter			0	16
165	HkBasicTelemetry	1196	PerTmSpId6	Periodic SP [6]			Unsigned Int	Parameter			0	16
165	HkBasicTelemetry	1197	PerTmSpId7	Periodic SP [7]			Unsigned Int	Parameter			0	16
165	HkBasicTelemetry	1198	PerTmSpId8	Periodic SP [8]			Unsigned Int	Parameter			0	16
165	HkBasicTelemetry	1199	PerTmSpId9	Periodic SP [9]			Unsigned Int	Parameter			0	16
165	HkBasicTelemetry	1200	PerTmPeriod0	Period [0]		ms	Unsigned Int	Parameter			0	32
165	HkBasicTelemetry	1201	PerTmPeriod1	Period [1]		ms	Unsigned Int	Parameter			0	32
165	HkBasicTelemetry	1202	PerTmPeriod2	Period [2]		ms	Unsigned Int	Parameter			0	32
165	HkBasicTelemetry	1203	PerTmPeriod3	Period [3]		ms	Unsigned Int	Parameter			0	32
165	HkBasicTelemetry	1204	PerTmPeriod4	Period [4]		ms	Unsigned Int	Parameter			0	32
165	HkBasicTelemetry	1205	PerTmPeriod5	Period [5]		ms	Unsigned Int	Parameter			0	32
165	HkBasicTelemetry	1206	PerTmPeriod6	Period [6]		ms	Unsigned Int	Parameter			0	32
165	HkBasicTelemetry	1207	PerTmPeriod7	Period [7]		ms	Unsigned Int	Parameter			0	32
165	HkBasicTelemetry	1208	PerTmPeriod8	Period [8]		ms	Unsigned Int	Parameter			0	32
165	HkBasicTelemetry	1209	PerTmPeriod9	Period [9]		ms	Unsigned Int	Parameter			0	32
165	HkBasicTelemetry	1210	OnlineTmSpId0	Online TM [0]			Unsigned Int	Parameter			0	16
165	HkBasicTelemetry	1211	OnlineTmSpId1	Online TM [1]			Unsigned Int	Parameter			0	16
165	HkBasicTelemetry	1212	OnlineTmSpId2	Online TM [2]			Unsigned Int	Parameter			0	16
165	HkBasicTelemetry	1213	OnlineTmSpId3	Online TM [3]			Unsigned Int	Parameter			0	16
165	HkBasicTelemetry	1214	OnlineTmSpId4	Online TM [4]			Unsigned Int	Parameter			0	16
165	HkBasicTelemetry	1215	OnlineTmSpId5	Online TM [5]			Unsigned Int	Parameter			0	16
165	HkBasicTelemetry	1216	OnlineTmSpId6	Online TM [6]			Unsigned Int	Parameter			0	16
165	HkBasicTelemetry	1217	OnlineTmSpId7	Online TM [7]			Unsigned Int	Parameter			0	16
165	HkBasicTelemetry	1218	OnlineTmSpId8	Online TM [8]			Unsigned Int	Parameter			0	16
165	HkBasicTelemetry	1219	OnlineTmSpId9	Online TM [9]			Unsigned Int	Parameter			0	16
165	HkBasicTelemetry	1220	PerTmNumSps	No of periodic SPs			Unsigned Int	Parameter			0	8
165	HkBasicTelemetry	1221	OnlineTmNumSps	No of online SPs			Unsigned Int	Parameter			0	8
170	WdBasicTelemetry	1222	WdEnabled	If a watchdog is allowed to reboot a node			Unsigned Int	Parameter			0	8
175	NcBasicTelemetry	1242	SudoEnabled	Whether sudo mode is enabled on the node			Unsigned Int	Parameter			0	8
175	NcBasicTelemetry	1243	LocalTime	Nanoseconds since the last system reset			Unsigned Int	Parameter			0	64
175	NcBasicTelemetry	1244	UtcTime	UTC time in nanoseconds since 01.01.2000 00:00			Unsigned Int	OnBoardTime			0	64
175	NcBasicTelemetry	1245	IsRedundantNode	Whether this node is the redundant node or not			Unsigned Int	Parameter			0	8
175	NcBasicTelemetry	1246	AocsTimeDistOn	Whether AOCS time master time distribution is enabled			Unsigned Int	Parameter			0	8
175	NcBasicTelemetry	1254	TSlvPpsSyncOn	If the time slave will synchronize with the PPS signal			Unsigned Int	Parameter			0	8
175	NcBasicTelemetry	1255	TSlvRtcUpdtOn	If time slave updates the local real-time clock (PCU only)			Unsigned Int	Parameter			0	8
175	NcBasicTelemetry	1256	CanPpsReceptnOn	If the PPS receiver will forward any received CAN PPS			Unsigned Int	Parameter			0	8
175	NcBasicTelemetry	1257	HwPpsReceptnOn	If the PPS receiver will forward any received hardware PPS			Unsigned Int	Parameter			0	8
180	CanBasicTelemetry	1229	CanQFullErrCnt	Counter for the message queue full error of the CAN			Unsigned Int	Parameter			0	32
180	CanBasicTelemetry	1230	TbbComplFrames0	Completed frames of the TBB assembly manager			Unsigned Int	Parameter			0	32
180	CanBasicTelemetry	1231	TbbConsParts0	Consumed parts of the TBB assembly manager			Unsigned Int	Parameter			0	32
180	CanBasicTelemetry	1232	TbbDropFrames0	Dropped frames of the TBB assembly manager			Unsigned Int	Parameter			0	32
180	CanBasicTelemetry	1233	TbbIgnParts0	Ignored parts of the TBB assembly manager			Unsigned Int	Parameter			0	32
180	CanBasicTelemetry	1234	TbbTimeouts0	Timed-out frames of the TBB assembly manager			Unsigned Int	Parameter			0	32
180	CanBasicTelemetry	1235	TbbAssemblers0	Used assemblers of the TBB assembly manager			Unsigned Int	Parameter			0	8
180	CanBasicTelemetry	1236	TbbComplFrames1	Completed frames of the TBB assembly manager			Unsigned Int	Parameter			0	32
180	CanBasicTelemetry	1237	TbbConsParts1	Consumed parts of the TBB assembly manager			Unsigned Int	Parameter			0	32
180	CanBasicTelemetry	1238	TbbDropFrames1	Dropped frames of the TBB assembly manager			Unsigned Int	Parameter			0	32
180	CanBasicTelemetry	1239	TbbIgnParts1	Ignored parts of the TBB assembly manager			Unsigned Int	Parameter			0	32
180	CanBasicTelemetry	1240	TbbTimeouts1	Timed-out frames of the TBB assembly manager			Unsigned Int	Parameter			0	32
180	CanBasicTelemetry	1241	TbbAssemblers1	Used assemblers of the TBB assembly manager			Unsigned Int	Parameter			0	8
200	MmBasicTelemetry	2685	SystemMode	Current system mode			Unsigned Int	Parameter		'0=Safe;1=Suspend;2=Damping;3=SunPointingFine;4=SunPointingCoarse;5=TargetPointingFine;6=TargetPointingFineBerlin;7=TargetPointingCoarse;8=NadirPointingFine;9=NadirPointingCoarse;10=InertialFine;11=InertialCoarse;12=ThrustHeating;13=ThrustFiring;14=ThrustHeatingFFC;15=ThrustFiringFFC;16=FastTmDownlink;17=PayloadProcessing;18=PayloadDataDownlink;19=ImagingTarget;20=ImagingNadir;21=Diagnosis;22=Experimental;23=Autonomous;255=None'	0	8
200	MmBasicTelemetry	2686	SubSystemMode	Current sub-system mode			Unsigned Int	Parameter			0	8