## TUBiX20_Frame_Defintion
TNC-NX Master Frame (MF)					Exemplary frame composition

	Field		Description	Type	Size [bit]	Size [byte]	(Default) Value / Definition		MASTER FRAME			CTRL	Control Bytes
MASTER FRAME / (total of 34 to 592 byte)	CTRL	Control Bytes	UHF-TRX Protocol Control (aka. TNC-NX)	bit mask		2	See Tab „Control Byte Definition“					CS	Callsign
	CS	Callsign	The S/C‘s ITU Callsign in ASCII Symbols	unsigned int		6	TechnoSat = „DP0TBA“ / 0x445030544241					CSCRC	Callsign CRC
	CSCRC	Callsign CRC	CRC 16 of the Callsign	unsigned int		2	0xE42F
				TRANSFER FRAME		SCID	Spacecraft Identifier
		Transfer Frame	one single TF per MF			1..32 x 18					TFVN	TF Version number
				TFCT	TF Counter
	GSQB	(GS) Quality Byte		unsigned int		1
	GSEM	(GS) Error Marker		bit mask		4					SOURCE PACKET	SPLEN	SP Length
	GSTT	(GS) TNC Temperature		unsigned int		1					VCID	Virtual Channel Identifier
				RTFRAC	Recording Time Fraction
				RTSEC	Recording Time Seconds
TUBiX20 20 Transfer Frame (TF)					NODID	Node of Origin
				SPID	Source Packet Identifier
	Field		Description	Type	Size [bit]	Size [byte]	(Default) Value / Definition
TRANSFER FRAME / (total of 32 to 576 byte, / Multiple of 18)	SCID	Spacecraft Identifier	The S/C‘s unique identifier	unsigned int	12	4	0x050					SP User Data
	TFVN	TF Version number	TF-Version Number	unsigned int	4		0x1
	TFCT	TF Counter	Incremental TF counter	unsigned int	16					SPCRC	Source Packet CRC

		multiple Source Packets	Each Transfer Frame may hold / none to as many SP as / The maximum TF size allows			0..572					SOURCE PACKET	SPLEN	SP Length
				VCID	Virtual Channel Identifier
				RTFRAC	Recording Time Fraction
				RTSEC	Recording Time Seconds
	TFPAD	TF padding	TF padding to full multiple of 18 Byte (= Mobitex Data Block Size)			0..17	0xFFFF..					NODID	Node of Origin
				SPID	Source Packet Identifier

TUBiX20 Source Packet (SP)					SP User Data

	Field		Description	Type	Size [bit]	Size [byte]	(Default) Value / Definition					SPCRC	Source Packet CRC
SOURCE PACKET / (total of 11 to 572 byte)	SPLEN	SP Length	Number of Bytes in the User Data field	unsigned int		2	0 .. 561
	VCID	Virtual Channel Identifier	Virtual Channel for this SP	unsigned int	4	1	see Tab „Telemetry Definition“				SOURCE PACKET	SPLEN	SP Length
	RTFRAC	Recording Time Fraction	10th of seconds of the Recording Time	unsigned int	4					VCID	Virtual Channel Identifier
	RTSEC	Recording Time Seconds	SP Recording Time in seconds since 01.01.2000	unsigned int		4					RTFRAC	Recording Time Fraction
	NODID	Node of Origin	The recording node of this SP	unsigned int		1	see Tab „Telemetry Definition“					RTSEC	Recording Time Seconds
	SPID	Source Packet Identifier	Identification Number of the SP	unsigned int		1	see Tab „Telemetry Definition“					NODID	Node of Origin
				SPID	Source Packet Identifier
		SP User Data				0..561	see Tab „Source Packet Definition“
				SP User Data
	SPCRC	Source Packet CRC	CRC over all fields of the SP except SPCRC itself	unsigned int		2
				SPCRC	Source Packet CRC

				Source Packet

				Source Packet

				Source Packet

				Source Packet

				TFPAD	TF padding

				GSQB	(GS) Quality Byte
				GSEM	(GS) Error Marker
				GSTT	(GS) TNC Temperature

## Control_Byte_Definition
Control Byte Definition (excerpt)

Byte No.	Field		Description	Size [bit]	Description

0	MSGTYPE	Message Type	0x0 = ACK, / 0x1 = Regular (TM/TC), / 0x7 = Error Correction	3	„ACK“ and „Error Correction“ Types may only be handled by TU Berlin‘s primary Ground Station to ensure error-free transmission of telemetry data from the S/C. „Regular“ Type messages from the S/C will always transport Telemetry that may be received and decoded by interested third parties.
	BLKLEN	Block Lenght	Number of Mobitex Data Blocks in User Data	5	0 = 1 Byte Mobitex Data Block (MDB), 31 = 32 MDB, each MDB transports 18 user data bytes, not applicable for Type „ACK“

1	ADR	Target Address	0x0 = G/S, / 0xF = Broadcast	4
	SUBADR	Target Sub-Address	0x0 = Primary G/S, / 0x1 = Secondary G/S, / 0x3 = Broadcast	2
	ACK	Acknowledge-Flag		1
	BAUD	Baudrate-Flag	0b0 = 4k8 bps, / 0b1 = 9k6 bps	1

## Telemetry_Definitions
Node of Origin				List of Source Packets and valid combinations to Node of Origin

Node	Identifier	Description		Node of Origin		Application	Source Packet
EPS_0	0	Electrical Power System		Node	Identifier		Name	Identifier	Size [byte]		Description
EPS_1	1								User Data	Total
COM_0	2	Communication System		any node	0 .. 13	NODEINFOS	NodeInfos	118	19	30	General node information
COM_1	3			EPS	0,1	STDTM EPS	StdTmEPS	13	16	27	Standard EPS data
OBC_0	4	On-Bord Computer		EPS	0,1	EPSCTRL	TmEpsCtrlBatteryPowerTemp	171	20	31	Battery data
OBC_1	5			EPS	0,1	EPSCTRL	TmEpsCtrlPcuPower	172	34	45	Power bus data
AOCS_0	6	Attitude and Orbit Control System		EPS	0,1	NODECTRL	TmNodeCtrlNodePower	173	72	83	Node power supply
AOCS_1	7			COM	2,3	STDTM COM	StdTmCOM	40	5	16	Standard COM data
FOR_0	8	Fiber Optic Rate Sensors		OBC	4,5	STDTM OBC	StdTmOBC	11	13	24	Standard OBC data
FOR_1	9			OBC	4,5	THERMAL	ObcTemperatures	103	9	20	Temperature data from S/C structure
PDH_0	10	Payload Data Handling		OBC	4,5	TMMANAGER	HistoryBufferInfo	104	38	49	Historic Telemetry buffer status data
PDH_1	11			OBC	4,5	I2CMANAGER	I2CStatus	117	7	18	I2C bus status (S/C structue temperature sensors)
SOLID_0	12	SOLID Payload		AOCS	6,7	STDTM AOCS	StdTmAOCS	60	17	28	Standard AOCS data
SOLID_1	13			AOCS	6,7	AOCSCORE	TmAocsStateEstimationA	131	65	76
FDA_0	14	Fluid Dynamic Actuator Payload		AOCS	6,7	AOCSCORE	TmAocsTle	149	52	63	Current on-bord TLE set
FDA_1	15			AOCS	6,7	AOCSISB	TmAocsIsbStatus	150	14	25	Integrated Sensor board status
RW0	16	Reaction Wheel #0		AOCS	6,7	AOCSMTS	TmAocsMts	159	26	37	Magnetic Torquer System data
RW1	18	Reaction Wheel #1		FOR	8,9	STDTM FOR	StdTmFOR	14	2	13	Standard FOR data
RW2	20	Reaction Wheel #2		FOR	8,9	FOR	TmForTemperatures	161	6	17	Fibre Optic Rate Sensor temperatures
RW3	22	Reaction Wheel #3		FOR	8,9	FOR	TmForStatus	162	10	21	Fibre Optic Rate Sensor status
				FOR	8,9	FOR	TmFor	163	13	24	Fibre Optic Rate Sensor data
				PDH	10,11	STDTM PDH	StdTmPDH	12	1	12	Standard PDH data
Virtual Channel Defintion				PDH	10,11	CAMERA	TmCameraStatus	211	1	12	Camera status data
				PDH	10,11	CAMERA	TmCameraPicture	220	265	276	Camera picture chunk
Name	Identifier	Description		PDH	10,11	CAMERA	TmPictureMeta	221	96	107	Camera picture overview
REAL_TIME	0	Live data sampled upon TC request just now		PDH	10,11	CAMERA	TmCameraStatus_v2	241	1	12	Camera status data
BUS_HISTORY	1	History S/C-platform data from on-board telemetry buffer		PDH	10,11	CAMERA	TmCameraPicture_v2	240	271	282	Camera picture chunk
PAYLOAD_HISTORY	2	History Payload data from on-board telemetry buffer		PDH	10,11	CAMERA	TmPictureMeta_v2	225	548	559	Camera picture overview
DIAGNOSIS_HISTORY	3	History Diagnostis data from on-board telemetry buffer		SOLID	12,13	I2CMANAGER	I2CStatus	117	7	18	I2C bus status (SOLID panels)
PICTURE_DATA	4	Picture data
PADDING	15	Padding to fill up a Transfer Frame

## Source_Packet_Definition
Source Packet
Identifier	Name	keyTMParam	TM Value	TM Value Description	TM Value Comment	Unit	ParamType	ParamFormat	Conversion Formula	Interpretation	DecimalCnt	BitLength
11	StdTmOBC	20013	NODENO	Node No.	redundant node number		Unsigned Int	Parameter	1		0	1
		30002	RST_EN	WTD Reset Enabled	the watchdog application is enabled to reset the node		Boolean	Parameter	1	0=False;1=True	0	1
		20001	BOTSLT	Boot Slot	currently running internal software slot		Unsigned Int	Parameter	1	0=#0;1=#1;2=#2;3=#3;7=BOOT	0	3
		40003	SYNPPS	PPS Synchronisation	shall the node synchronize with the PPS signal		Boolean	Parameter	1		0	1
		40004	DISUTC	UTC Distribution	shall the node distribute the UTC time at the next PPS signal		Boolean	Parameter	1		0	1
		700003	DULBSY	DUL Flash Busy	Indicates the state of the UploadManagers Flash Controller		Boolean	Parameter	1	0=Idle;1=Busy	0	1
		100030	TMMTFHIST	HISTORY DWNLNK	indicates the history buffer used to fill up transfer frames with history telemetry		Unsigned Int	Parameter	1	0=BUS;1=PLD;2=DIAG;3=none	0	2
		112001	SAT_MODE	SAT MODE	the current mode of the satellite		Unsigned Int	Parameter	1	0=SAFE;1=LEOP;2=NOMINAL;	0	2
		100040	TMMHSHIST	HISTORY HGHSPD	indicates the history buffer used to fill up the high speed downlink		Unsigned Int	Parameter	1	0=BUS;1=PLD;2=DIAG;3=none	0	2
		100041	TMMHSSTAT	HGHSPD STATE	indicates the current state of highspeed telemetry transmissions		Unsigned Int	Parameter	1	0=OFF;1=start;2=sending;3=pending	0	2
		115001					32
		115002					16
		115003					32
		115004					8
12	StdTmPDH	20013	NODENO	Node No.	redundant node number		Unsigned Int	Parameter	1		0	1
		30002	RST_EN	WTD Reset Enabled	the watchdog application is enabled to reset the node		Boolean	Parameter	1	0=False;1=True	0	1
		20001	BOTSLT	Boot Slot	currently running internal software slot		Unsigned Int	Parameter	1	0=#0;1=#1;2=#2;3=#3;7=BOOT	0	3
		40003	SYNPPS	PPS Synchronisation	shall the node synchronize with the PPS signal		Boolean	Parameter	1		0	1
		40004	DISUTC	UTC Distribution	shall the node distribute the UTC time at the next PPS signal		Boolean	Parameter	1		0	1
		700003	DULBSY	DUL Flash Busy	Indicates the state of the UploadManagers Flash Controller		Boolean	Parameter	1	0=Idle;1=Busy	0	1
13	StdTmEPS	20013	NODENO	Node No.	redundant node number		Unsigned Int	Parameter	1		0	1
		30002	RST_EN	WTD Reset Enabled	the watchdog application is enabled to reset the node		Boolean	Parameter	1	0=False;1=True	0	1
		20001	BOTSLT	Boot Slot	currently running internal software slot		Unsigned Int	Parameter	1	0=#0;1=#1;2=#2;3=#3;7=BOOT	0	3
		40003	SYNPPS	PPS Synchronisation	shall the node synchronize with the PPS signal		Boolean	Parameter	1		0	1
		40004	DISUTC	UTC Distribution	shall the node distribute the UTC time at the next PPS signal		Boolean	Parameter	1		0	1
		700003	DULBSY	DUL Flash Busy	Indicates the state of the UploadManagers Flash Controller		Boolean	Parameter	1	0=Idle;1=Busy	0	1
		1300007					1
		1300001					1
		1300002					1
		1300003					1
		1300004					1
		1300005					1
		1300006					1
		1300014					1
		1300008					1
		1300009					1
		1300010					1
		1300011					1
		1300012					1
		1300013					1
		1300015	ACTIVE_CAN	Active CAN bus			Boolean	Parameter	1	0=CAN0;1=CAN1	0	1
		1300016	PWRSTS00	AOCS 0	power status		Boolean	Parameter	1	0=Off;1=On	0	1
		1300017	PWRSTS01	AOCS 1	power status		Boolean	Parameter	1	0=Off;1=On	0	1
		1300018	PWRSTS02	FOR 0	power status		Boolean	Parameter	1	0=Off;1=On	0	1
		1300019	PWRSTS03	FOR 1	power status		Boolean	Parameter	1	0=Off;1=On	0	1
		1300020	PWRSTS04	OBC 0	power status		Boolean	Parameter	1	0=Off;1=On	0	1
		1300021	PWRSTS05	OBC 1	power status		Boolean	Parameter	1	0=Off;1=On	0	1
		1300022	PWRSTS06	PDH 0	power status		Boolean	Parameter	1	0=Off;1=On	0	1
		1300023	PWRSTS07	PDH 1	power status		Boolean	Parameter	1	0=Off;1=On	0	1
		1300024	PWRSTS08	SOLID 0	power status		Boolean	Parameter	1	0=Off;1=On	0	1
		1300025	PWRSTS09	SOLID 1	power status		Boolean	Parameter	1	0=Off;1=On	0	1
		1300026	PWRSTS10	FDA 0	power status		Boolean	Parameter	1	0=Off;1=On	0	1
		1300027	PWRSTS11	FDA 1	power status		Boolean	Parameter	1	0=Off;1=On	0	1
		1300028	PWRSTS12	STELLA 0	power status		Boolean	Parameter	1	0=Off;1=On	0	1
		1300029	PWRSTS13	STELLA 1	power status		Boolean	Parameter	1	0=Off;1=On	0	1
		1300030	PWRSTS14	COM 0	power status		Boolean	Parameter	1	0=Off;1=On	0	1
		1300031	PWRSTS15	COM 1	power status		Boolean	Parameter	1	0=Off;1=On	0	1
		1300032	PWRSTS16	RW0 0	power status		Boolean	Parameter	1	0=Off;1=On	0	1
		1300033	PWRSTS18	RW1 0	power status		Boolean	Parameter	1	0=Off;1=On	0	1
		1300034	PWRSTS20	RW2 0	power status		Boolean	Parameter	1	0=Off;1=On	0	1
		1300035	PWRSTS22	RW3 0	power status		Boolean	Parameter	1	0=Off;1=On	0	1
		1300036	SOL_STATUS_0	Solarring 0 status			Boolean	Parameter	1	0=OK;1=NOK	0	1
		1300037	SOL_STATUS_1	Solarring 1 status			Boolean	Parameter	1	0=OK;1=NOK	0	1
		1300038	REG_PWR_STAT_0	Reg Pwr 0 status			Boolean	Parameter	1	0=OK;1=NOK	0	1
		1300039	REG_PWR_STAT_1	Reg Pwr 1 status			Boolean	Parameter	1	0=OK;1=NOK	0	1
		1	res_1_bit	reserved 1 bit			Unsigned Int	Placeholder	1		0	1
		1300040	SOL_PWR_INPUT	Pwr Input via Solarpanels		W	Signed Int	Parameter	1		0	16
		1300041	PWR_INTO_BAT	Pwr into/from the Batteries		W	Signed Int	Parameter	1	32767=INV	0	16
		1300042	BAT_ENRG_AVAIL	Energy left in Batteries		mAh	Unsigned Int	Parameter	1	65535=INV	0	16
		1300043	PWR_INTO_SYS	Pwr into the system		W	Unsigned Int	Parameter	1		0	16
		1300044	SP_VOLT_A	PCU A sum point voltage		V	Unsigned Int	Parameter	0,098039216		2	8
		1300045	SP_VOLT_B	PCU B sum point voltage		V	Unsigned Int	Parameter	0,098039216		2	8
14	StdTmFOR	20013	NODENO	Node No.	redundant node number		Unsigned Int	Parameter	1		0	1
		30002	RST_EN	WTD Reset Enabled	the watchdog application is enabled to reset the node		Boolean	Parameter	1	0=False;1=True	0	1
		20001	BOTSLT	Boot Slot	currently running internal software slot		Unsigned Int	Parameter	1	0=#0;1=#1;2=#2;3=#3;7=BOOT	0	3
		40003	SYNPPS	PPS Synchronisation	shall the node synchronize with the PPS signal		Boolean	Parameter	1		0	1
		40004	DISUTC	UTC Distribution	shall the node distribute the UTC time at the next PPS signal		Boolean	Parameter	1		0	1
		700003	DULBSY	DUL Flash Busy	Indicates the state of the UploadManagers Flash Controller		Boolean	Parameter	1	0=Idle;1=Busy	0	1
		14101	FOR_MODE	Selected mode	the selected FOR mode		Signed Int	Parameter	1	0=TEST;1=PUBLISH_TO_AOCS;2=HISTORY_ONLY	0	8
40	StdTmCOM	20013	NODENO	Node No.	redundant node number		Unsigned Int	Parameter	1		0	1
		30002	RST_EN	WTD Reset Enabled	the watchdog application is enabled to reset the node		Boolean	Parameter	1	0=False;1=True	0	1
		20001	BOTSLT	Boot Slot	currently running internal software slot		Unsigned Int	Parameter	1	0=#0;1=#1;2=#2;3=#3;7=BOOT	0	3
		40003	SYNPPS	PPS Synchronisation	shall the node synchronize with the PPS signal		Boolean	Parameter	1		0	1
		40004	DISUTC	UTC Distribution	shall the node distribute the UTC time at the next PPS signal		Boolean	Parameter	1		0	1
		700003	DULBSY	DUL Flash Busy	Indicates the state of the UploadManagers Flash Controller		Boolean	Parameter	1	0=Idle;1=Busy	0	1
		350001	COMPATMP	COM PA temperature	temperature underneathe both PAs of a COM side	°C	Signed Int	Parameter	0,1		1	16
		350002	COMRSSI0	COM RSSI TRX0	RSSI of Transceiver 0	dBm	Unsigned Int	Parameter	-1	255=INV	0	8
		350003	COMRSSI1	COM RSSI TRX1	RSSI of Transceiver 1	dBm	Unsigned Int	Parameter	-1	255=INV	0	8
60	StdTmAOCS	20013	NODENO	Node No.	redundant node number		Unsigned Int	Parameter	1		0	1
		30002	RST_EN	WTD Reset Enabled	the watchdog application is enabled to reset the node		Boolean	Parameter	1	0=False;1=True	0	1
		20001	BOTSLT	Boot Slot	currently running internal software slot		Unsigned Int	Parameter	1	0=#0;1=#1;2=#2;3=#3;7=BOOT	0	3
		40003	SYNPPS	PPS Synchronisation	shall the node synchronize with the PPS signal		Boolean	Parameter	1		0	1
		40004	DISUTC	UTC Distribution	shall the node distribute the UTC time at the next PPS signal		Boolean	Parameter	1		0	1
		700003	DULBSY	DUL Flash Busy	Indicates the state of the UploadManagers Flash Controller		Boolean	Parameter	1	0=Idle;1=Busy	0	1
		60100	ACS_MODE	current AOCS mode			Unsigned Int	Parameter	1	0=DIAGNOSIS;1=MANUAL;2=SUSPEND;3=DAMPING_BDOT;4=DAMPING_CROSS;5=NADIR_COARSE;6=NADIR_FINE;7=INERTIAL_COARSE;8=INERTIAL_FINE;9=RATE_CONTROL	0	5
		60101	MFS_RECEIVED	MFS Measurement Received	True, if data from the magnetic field sensor system was received in the current control cycle		Boolean	Parameter	1	0=NO;1=YES	0	1
		60102	SSS_RECEIVED	SSS Measurement Received	True, if data from the Sun sensor system was received in the current control cycle		Boolean	Parameter	1	0=NO;1=YES	0	1
		60103	GYR_RECEIVED	GYR Measurement Received	True, if data from the MEMS gyro system was received in the current control cycle		Boolean	Parameter	1	0=NO;1=YES	0	1
		60104	FOR_RECEIVED	FOR Measurement Received	True, if data from the fiber optic rate sensor system was received in the current control cycle		Boolean	Parameter	1	0=NO;1=YES	0	1
		60105	STR_RECEIVED	STR Measurement Received	True, if data from the star tracker system was received in the current control cycle		Boolean	Parameter	1	0=NO;1=YES	0	1
		1	res_1_bit	reserved 1 bit			Unsigned Int	Placeholder	1		0	1
		60106	MTS_RECEIVED	MTS Status Received	True, if data from the magnetic torquer system was received in the current control cycle		Boolean	Parameter	1	0=NO;1=YES	0	1
		60107	RW0_RECEIVED	RW0 Status Received	True, if data from the reaction wheel 0 was received in the current control cycle		Boolean	Parameter	1	0=NO;1=YES	0	1
		60108	RW1_RECEIVED	RW1 Status Received	True, if data from the reaction wheel 1 was received in the current control cycle		Boolean	Parameter	1	0=NO;1=YES	0	1
		60109	RW2_RECEIVED	RW2 Status Received	True, if data from the reaction wheel 2 was received in the current control cycle		Boolean	Parameter	1	0=NO;1=YES	0	1
		60110	RW3_RECEIVED	RW3 Status Received	True, if data from the reaction wheel 3 was received in the current control cycle		Boolean	Parameter	1	0=NO;1=YES	0	1
		60111	STD_Q_S	Attitude (TOD<-SAT) S			Signed Int	Parameter	0,0001	3.2767=INV	4	16
		60112	STD_Q_X	Attitude (TOD<-SAT) X			Signed Int	Parameter	0,0001	3.2767=INV	4	16
		60113	STD_Q_Y	Attitude (TOD<-SAT) Y			Signed Int	Parameter	0,0001	3.2767=INV	4	16
		60114	STD_Q_Z	Attitude (TOD<-SAT) Z			Signed Int	Parameter	0,0001	3.2767=INV	4	16
		60115	STD_RATE_X	Angular Rate (SAT) X		°/s	Signed Int	Parameter	0,2	25.4=INV	1	8
		60116	STD_RATE_Y	Angular Rate (SAT) Y		°/s	Signed Int	Parameter	0,2	25.4=INV	1	8
		60117	STD_RATE_Z	Angular Rate (SAT) Z		°/s	Signed Int	Parameter	0,2	25.4=INV	1	8
		60118	STD_R_X	Position (WGS84) X		km	Signed Int	Parameter	100	12700=INV	0	8
		60119	STD_R_Y	Position (WGS84) Y		km	Signed Int	Parameter	100	12700=INV	0	8
		60120	STD_R_Z	Position (WGS84) Z		km	Signed Int	Parameter	100	12700=INV	0	8
103	ObcTemperatures	102118	TMPAS	Temp Sensor Set	the currently active temperature sensor set of the OBC		Unsigned Int	Parameter	1	0=SET #0;1=SET #1;2=SET #2;3=NONE	0	2
		6	res_6_bit	reserved 6 bit			Unsigned Int	Placeholder	1		0	6
		102110	TMPA1	Deck A Temp 1		°C	Signed Int	Parameter	0,787401575	-100.7874016=INV	0	8
		102111	TMPB1	Deck B Temp 1		°C	Signed Int	Parameter	0,787401575	-100.7874016=INV	0	8
		102112	TMPB2	Deck B Temp 2		°C	Signed Int	Parameter	0,787401575	-100.7874016=INV	0	8
		102113	TMPB3	Deck B Temp 3		°C	Signed Int	Parameter	0,787401575	-100.7874016=INV	0	8
		102114	TMPC1	Deck C Temp 1		°C	Signed Int	Parameter	0,787401575	-100.7874016=INV	0	8
		102115	TMPC2	Deck C Temp 2		°C	Signed Int	Parameter	0,787401575	-100.7874016=INV	0	8
		102116	TMPC3	Deck C Temp 3		°C	Signed Int	Parameter	0,787401575	-100.7874016=INV	0	8
		102117	TMPC4	Deck C Temp 4		°C	Signed Int	Parameter	0,787401575	-100.7874016=INV	0	8
104	HistoryBufferInfo	100030	TMMTFHIST	HISTORY DWNLNK	indicates the history buffer used to fill up transfer frames with history telemetry		Unsigned Int	Parameter	1	0=BUS;1=PLD;2=DIAG;3=none	0	2
		100040	TMMHSHIST	HISTORY HGHSPD	indicates the history buffer used to fill up the high speed downlink		Unsigned Int	Parameter	1	0=BUS;1=PLD;2=DIAG;3=none	0	2
		100041	TMMHSSTAT	HGHSPD STATE	indicates the current state of highspeed telemetry transmissions		Unsigned Int	Parameter	1	0=OFF;1=start;2=sending;3=pending	0	2
		2	res_2_bit	reserved 2 bit			Unsigned Int	Placeholder	1		0	2
		100001	TMMBUSUSD	TMM BUS Used Pages	Used flash pages for bus history tm		Unsigned Int	Parameter	1		0	16
		100002	TMMPLDUSD	TMM PLD Used Pages	Used flash pages for payload history tm		Unsigned Int	Parameter	1		0	16
		100015	TMMDIAUSD	TMM DIA Used Pages	Used flash pages for diagnosis history tm		Unsigned Int	Parameter	1		0	16
		100003	TMMBUSCNT	TMM BUS SP Count	Current count of bus history sourcepackets in memory		Unsigned Int	Parameter	1		0	16
		100004	TMMPLDCNT	TMM PLD SP Count	Current count of payload history sourcepackets in memory		Unsigned Int	Parameter	1		0	16
		100016	TMMDIACNT	TMM DIA SP Count	Current count of bus history sourcepackets in memory		Unsigned Int	Parameter	1		0	16
		100005	TMMBUSCRE	TMM BUS CRC Errors	CRC error count for bus history sourcepackets		Unsigned Int	Parameter	1		0	16
		100006	TMMPLDCRE	TMM PLD CRC Errors	CRC error count for payload history sourcepackets		Unsigned Int	Parameter	1		0	16
		100017	TMMDIACRE	TMM DIA CRC Errors	CRC error count for diagnosis history sourcepackets		Unsigned Int	Parameter	1		0	16
		100009	TMMBUSFLP	TMM BUS Fill Level	Fill level of the bus history buffer	%	Unsigned Int	Parameter	1		0	8
		100010	TMMPLDFLP	TMM PLD Fill Level	Fill level of the payload history buffer	%	Unsigned Int	Parameter	1		0	8
		100019	TMMDIAFLP	TMM DIA Fill Level	Fill level of the diagnosis history buffer	%	Unsigned Int	Parameter	1		0	8
		100011	TMMBUSLSP	TMM BUS Lost SP	Current Count of bus history sourcepackets lost due to full fifo		Unsigned Int	Parameter	1		0	16
		100012	TMMPLDLSP	TMM PLD Lost SP	Current Count of payload history sourcepackets lost due to full fifo		Unsigned Int	Parameter	1		0	16
		100020	TMMDIALSP	TMM DIA Lost SP	Current Count of diagnosis history sourcepackets lost due to full fifo		Unsigned Int	Parameter	1		0	16
		100013	TMMSTDLSP	TMM StdTM Lost SP	Current Count of standard TM sourcepackets lost due to full fifo		Unsigned Int	Parameter	1		0	16
		100014	TMMRTTLSP	TMM RealTime Lost SP	Current Count of real time TM sourcepackets lost due to full fifo		Unsigned Int	Parameter	1		0	16
		100033	TMMBUSVOL	TMM BUS DataVolume	total bus history data stored in kByte	kiB	Unsigned Int	Parameter	1		0	16
		100034	TMMPLDVOL	TMM PLD DataVolume	total payload history data stored in kByte	kiB	Unsigned Int	Parameter	1		0	16
		100035	TMMDIAVOL	TMM DIA DataVolume	total diagnosis history data stored in kByte	kiB	Unsigned Int	Parameter	1		0	16
117	I2CStatus	900001	I2C0CUR	I2C 0 Current	Current drawn on I2C-Bus 0	mA	Signed Int	Parameter	0,030518509475997		2	16
		900101	I2C1CUR	I2C 1 Current	Current drawn on I2C-Bus 1	mA	Signed Int	Parameter	0,030518509475997		2	16
		900201	I2C2CUR	I2C 2 Current	Current drawn on I2C-Bus 2	mA	Signed Int	Parameter	0,030518509475997		2	16
		900002	I2C0ENA	I2C 0 Enabled	Enable-Status of the I2C-Bus 0		Boolean	Parameter	1	0=DISABLED;1=ENABLED	0	1
		900102	I2C1ENA	I2C 1 Enabled	Enable-Status of the I2C-Bus 1		Boolean	Parameter	1	0=DISABLED;1=ENABLED	0	1
		900202	I2C2ENA	I2C 2 Enabled	Enable-Status of the I2C-Bus 2		Boolean	Parameter	1	0=DISABLED;1=ENABLED	0	1
		900003	I2C0LCK	I2C 0 Locked	Lock-Status of the I2C-Bus 0		Boolean	Parameter	1	0=UNLOCKED;1=LOCKED	0	1
		900103	I2C1LCK	I2C 1 Locked	Lock-Status of the I2C-Bus 1		Boolean	Parameter	1	0=UNLOCKED;1=LOCKED	0	1
		900203	I2C2LCK	I2C 2 Locked	Lock-Status of the I2C-Bus 2		Boolean	Parameter	1	0=UNLOCKED;1=LOCKED	0	1
		2	res_2_bit	reserved 2 bit			Unsigned Int	Placeholder	1		0	2
118	NodeInfos	20005	CNTIMM	Cmd Count: immediate	counts all immediate telecommands for this node		Unsigned Int	Parameter	1		0	8
		20006	CNTTTC	Cmd Count: time tagged	counts all timed telecommands for this node		Unsigned Int	Parameter	1		0	8
		20007	CNTINT	Cmd Count: internal	counts all internal commands for this node		Unsigned Int	Parameter	1		0	8
		20008	CNTEXE	Cmd Count: executed	counts all commands executed by applications on this node		Unsigned Int	Parameter	1		0	8
		20009	CNTREJ	Cmd Count: rejected	counts all commands rejected (bad TCC or Parameter) by applications on this node		Unsigned Int	Parameter	1		0	8
		20010	LSTCID	last Command Id	ID of the last immediate/timetagged/internal command that was received by applications on this node (executed and rejected)		Unsigned Int	Parameter	1		0	8
		20011	MCUCUR	MCU Current	supply current of the node's microcontroller	mA	Unsigned Int	Parameter	0,1		1	16
		20012	RSTSTS	Reset Status	the reset status register contents		Unsigned Int	Parameter	1		0	32
		20003	BOTCNT	Boot Count	counts all soft- and hardware triggered reboots and power-ups		Unsigned Int	Parameter	1		0	16
		40001	TIMLOC	Uptime [local]	current uptime since last reboot	s	Unsigned Int	Parameter	1		0	32
		20004	TMPINT	MCU Temperature	internal temperature of node-MCU	°C	Signed Int	Parameter	1		0	8
131	TmAocsStateEstimationA	131001	ESTA_Q_S	Attitude (TOD<-SAT) S		[--]	Signed Int	Parameter	1E-06	2147.483647=INV	6	32
		131002	ESTA_Q_X	Attitude (TOD<-SAT) X		[--]	Signed Int	Parameter	1E-06	2147.483647=INV	6	32
		131003	ESTA_Q_Y	Attitude (TOD<-SAT) Y		[--]	Signed Int	Parameter	1E-06	2147.483647=INV	6	32
		131004	ESTA_Q_Z	Attitude (TOD<-SAT) Z		[--]	Signed Int	Parameter	1E-06	2147.483647=INV	6	32
		131005	ESTA_RATE_X	Angular Rate (SAT) X		°/s	Signed Int	Parameter	0,001	32.767=INV	6	16
		131006	ESTA_RATE_Y	Angular Rate (SAT) Y		°/s	Signed Int	Parameter	0,001	32.767=INV	6	16
		131007	ESTA_RATE_Z	Angular Rate (SAT) Z		°/s	Signed Int	Parameter	0,001	32.767=INV	6	16
		131008	ESTA_ACC_X	Angular Acceleration (SAT) X		°/s²	Signed Int	Parameter	0,001	32.767=INV	6	16
		131009	ESTA_ACC_Y	Angular Acceleration (SAT) Y		°/s²	Signed Int	Parameter	0,001	32.767=INV	6	16
		131010	ESTA_ACC_Z	Angular Acceleration (SAT) Z		°/s²	Signed Int	Parameter	0,001	32.767=INV	6	16
		131011	ESTA_B_SAT_X	Geomagnetic Field (SAT) X		nT	Signed Int	Parameter	50	1638350=INV	1	16
		131012	ESTA_B_SAT_Y	Geomagnetic Field (SAT) Y		nT	Signed Int	Parameter	50	1638350=INV	1	16
		131013	ESTA_B_SAT_Z	Geomagnetic Field (SAT) Z		nT	Signed Int	Parameter	50	1638350=INV	1	16
		131014	ESTA_S_SAT_X	Sun Vector (SAT) X		[-]	Signed Int	Parameter	0,001	32.767=INV	3	16
		131015	ESTA_S_SAT_Y	Sun Vector (SAT) Y		[-]	Signed Int	Parameter	0,001	32.767=INV	3	16
		131016	ESTA_S_SAT_Z	Sun Vector (SAT) Z		[-]	Signed Int	Parameter	0,001	32.767=INV	3	16
		131017	ESTA_B_TOD_X	Geomagnetic Field (TOD) X		nT	Signed Int	Parameter	50	1638350=INV	1	16
		131018	ESTA_B_TOD_Y	Geomagnetic Field (TOD) Y		nT	Signed Int	Parameter	50	1638350=INV	1	16
		131019	ESTA_B_TOD_Z	Geomagnetic Field (TOD) Z		nT	Signed Int	Parameter	50	1638350=INV	1	16
		131020	ESTA_S_TOD_X	Sun Vector (TOD) X		[-]	Signed Int	Parameter	0,001	32.767=INV	3	16
		131021	ESTA_S_TOD_Y	Sun Vector (TOD) Y		[-]	Signed Int	Parameter	0,001	32.767=INV	3	16
		131022	ESTA_S_TOD_Z	Sun Vector (TOD) Z		[-]	Signed Int	Parameter	0,001	32.767=INV	3	16
		131023	ESTA_R_X	Position (TOD) X		km	Signed Int	Parameter	1	32767=INV	1	16
		131024	ESTA_R_Y	Position (TOD) Y		km	Signed Int	Parameter	1	32767=INV	1	16
		131025	ESTA_R_Z	Position (TOD) Z		km	Signed Int	Parameter	1	32767=INV	1	16
		131026	ESTA_V_X	Velocity (TOD) X		km/s	Signed Int	Parameter	1	32767=INV	1	16
		131027	ESTA_V_Y	Velocity (TOD) Y		km/s	Signed Int	Parameter	1	32767=INV	1	16
		131028	ESTA_V_Z	Velocity (TOD) Z		km/s	Signed Int	Parameter	1	32767=INV	1	16
		131029	ESTA_OCCULTATIO	Occultation		[0 1]	Signed Int	Parameter	0,01	0=SUN;1=ECLIPSE;-127=INV	0	8
149	TmAocsTle	149001	EPOCH_YEAR	Epoch Year	(Last two digits of year)		Unsigned Int LE	Parameter	1		0	8
		149002	EPOCH_DAY	Epoch	(Day of the year and fractional portion of the day)		Float LE	Parameter	1		3	32
		149003	MEAN_MOTION_DT	First Time Derivative of the Mean Motion			Float LE	Parameter	1		3	32
		149004	MEAN_MOTION_DDT	Second Time Derivative of Mean Motion			Float LE	Parameter	1		3	32
		149005	BSTAR	BSTAR drag term			Float LE	Parameter	1		3	32
		149006	EPHEMERIS_TYPE	The number 0	(originally this should have been "Ephemeris type")		Unsigned Int LE	Parameter	1		0	8
		149007	ELEMENT_NUMBER	Element number			Unsigned Int LE	Parameter	1		0	16
		149008	INCLINATION	Inclination		°	Float LE	Parameter	1		3	32
		149009	RAAN	Right Ascension of the Ascending Node		°	Float LE	Parameter	1		3	32
		149010	ECCENTRICITY	Eccentricity			Double LE	Parameter	1		9	64
		149011	ARG_PERIGEE	Argument of Perigee		°	Float LE	Parameter	1		3	32
		149012	MEAN_ANOMALY	Mean Anomaly		°	Float LE	Parameter	1		3	32
		149013	MEAN_MOTION	Mean Motion		rev/d	Float LE	Parameter	1		2	32
		149014	REV_NUMBER	Revolution number at epoch		rev	Unsigned Int LE	Parameter	1		0	32
150	TmAocsIsbStatus	150001	I2C_0_CURRENT	I2C0 current		mA	Unsigned Int	Parameter	0,1		1	16
		150002	I2C_1_CURRENT	I2C1 current		mA	Unsigned Int	Parameter	0,1		1	16
		150003	I2C_0_ENABLED	I2C0 enabled			Unsigned Int	Parameter	1	0=DISABLED;1=ENABLED	0	1
		150004	I2C_1_ENABLED	I2C1 enabled			Unsigned Int	Parameter	1	0=DISABLED;1=ENABLED	0	1
		150005	I2C_0_LOCKED	I2C0 locked			Unsigned Int	Parameter	1	0=UNLOCKED;1=LOCKED	0	1
		150006	I2C_1_LOCKED	I2C1 locked			Unsigned Int	Parameter	1	0=UNLOCKED;1=LOCKED	0	1
		150007	SSU_00_BOUND	bound			Boolean	Parameter	1	0=UNBOUND;1=BOUND	0	1
		150008	SSU_01_BOUND	bound			Boolean	Parameter	1	0=UNBOUND;1=BOUND	0	1
		150009	SSU_02_BOUND	bound			Boolean	Parameter	1	0=UNBOUND;1=BOUND	0	1
		150010	SSU_03_BOUND	bound			Boolean	Parameter	1	0=UNBOUND;1=BOUND	0	1
		150011	SSU_04_BOUND	bound			Boolean	Parameter	1	0=UNBOUND;1=BOUND	0	1
		150012	SSU_05_BOUND	bound			Boolean	Parameter	1	0=UNBOUND;1=BOUND	0	1
		150013	SSU_10_BOUND	bound			Boolean	Parameter	1	0=UNBOUND;1=BOUND	0	1
		150014	SSU_11_BOUND	bound			Boolean	Parameter	1	0=UNBOUND;1=BOUND	0	1
		150015	SSU_12_BOUND	bound			Boolean	Parameter	1	0=UNBOUND;1=BOUND	0	1
		150016	SSU_13_BOUND	bound			Boolean	Parameter	1	0=UNBOUND;1=BOUND	0	1
		150017	SSU_14_BOUND	bound			Boolean	Parameter	1	0=UNBOUND;1=BOUND	0	1
		150018	SSU_15_BOUND	bound			Boolean	Parameter	1	0=UNBOUND;1=BOUND	0	1
		150019	MFSA_00_BOUND	bound			Boolean	Parameter	1	0=UNBOUND;1=BOUND	0	1
		150020	MFSA_01_BOUND	bound			Boolean	Parameter	1	0=UNBOUND;1=BOUND	0	1
		150021	MFSA_02_BOUND	bound			Boolean	Parameter	1	0=UNBOUND;1=BOUND	0	1
		150022	MFSA_03_BOUND	bound			Boolean	Parameter	1	0=UNBOUND;1=BOUND	0	1
		150023	MFSA_04_BOUND	bound			Boolean	Parameter	1	0=UNBOUND;1=BOUND	0	1
		150024	MFSA_05_BOUND	bound			Boolean	Parameter	1	0=UNBOUND;1=BOUND	0	1
		150025	MFSA_10_BOUND	bound			Boolean	Parameter	1	0=UNBOUND;1=BOUND	0	1
		150026	MFSA_11_BOUND	bound			Boolean	Parameter	1	0=UNBOUND;1=BOUND	0	1
		150027	MFSA_12_BOUND	bound			Boolean	Parameter	1	0=UNBOUND;1=BOUND	0	1
		150028	MFSA_13_BOUND	bound			Boolean	Parameter	1	0=UNBOUND;1=BOUND	0	1
		150029	MFSA_14_BOUND	bound			Boolean	Parameter	1	0=UNBOUND;1=BOUND	0	1
		150030	MFSA_15_BOUND	bound			Boolean	Parameter	1	0=UNBOUND;1=BOUND	0	1
		150031	GYRA_00_BOUND	bound			Boolean	Parameter	1	0=UNBOUND;1=BOUND	0	1
		150032	GYRA_01_BOUND	bound			Boolean	Parameter	1	0=UNBOUND;1=BOUND	0	1
		150033	GYRA_02_BOUND	bound			Boolean	Parameter	1	0=UNBOUND;1=BOUND	0	1
		150034	GYRA_03_BOUND	bound			Boolean	Parameter	1	0=UNBOUND;1=BOUND	0	1
		150035	GYRA_04_BOUND	bound			Boolean	Parameter	1	0=UNBOUND;1=BOUND	0	1
		150036	GYRA_05_BOUND	bound			Boolean	Parameter	1	0=UNBOUND;1=BOUND	0	1
		150037	GYRA_10_BOUND	bound			Boolean	Parameter	1	0=UNBOUND;1=BOUND	0	1
		150038	GYRA_11_BOUND	bound			Boolean	Parameter	1	0=UNBOUND;1=BOUND	0	1
		150039	GYRA_12_BOUND	bound			Boolean	Parameter	1	0=UNBOUND;1=BOUND	0	1
		150040	GYRA_13_BOUND	bound			Boolean	Parameter	1	0=UNBOUND;1=BOUND	0	1
		150041	GYRA_14_BOUND	bound			Boolean	Parameter	1	0=UNBOUND;1=BOUND	0	1
		150042	GYRA_15_BOUND	bound			Boolean	Parameter	1	0=UNBOUND;1=BOUND	0	1
		150043	GYRA_T_00_BOUND	bound			Boolean	Parameter	1	0=UNBOUND;1=BOUND	0	1
		150044	GYRA_T_01_BOUND	bound			Boolean	Parameter	1	0=UNBOUND;1=BOUND	0	1
		150045	GYRA_T_02_BOUND	bound			Boolean	Parameter	1	0=UNBOUND;1=BOUND	0	1
		150046	GYRA_T_03_BOUND	bound			Boolean	Parameter	1	0=UNBOUND;1=BOUND	0	1
		150047	GYRA_T_04_BOUND	bound			Boolean	Parameter	1	0=UNBOUND;1=BOUND	0	1
		150048	GYRA_T_05_BOUND	bound			Boolean	Parameter	1	0=UNBOUND;1=BOUND	0	1
		150049	GYRA_T_10_BOUND	bound			Boolean	Parameter	1	0=UNBOUND;1=BOUND	0	1
		150050	GYRA_T_11_BOUND	bound			Boolean	Parameter	1	0=UNBOUND;1=BOUND	0	1
		150051	GYRA_T_12_BOUND	bound			Boolean	Parameter	1	0=UNBOUND;1=BOUND	0	1
		150052	GYRA_T_13_BOUND	bound			Boolean	Parameter	1	0=UNBOUND;1=BOUND	0	1
		150053	GYRA_T_14_BOUND	bound			Boolean	Parameter	1	0=UNBOUND;1=BOUND	0	1
		150054	GYRA_T_15_BOUND	bound			Boolean	Parameter	1	0=UNBOUND;1=BOUND	0	1
		150055	MFSA_F_00_ACTIV	active			Boolean	Parameter	1	0=DEACTIVATED;1=ACTIVATED	0	1
		150056	MFSA_F_01_ACTIV	active			Boolean	Parameter	1	0=DEACTIVATED;1=ACTIVATED	0	1
		150057	MFSA_F_02_ACTIV	active			Boolean	Parameter	1	0=DEACTIVATED;1=ACTIVATED	0	1
		150058	MFSA_F_03_ACTIV	active			Boolean	Parameter	1	0=DEACTIVATED;1=ACTIVATED	0	1
		150059	MFSA_F_04_ACTIV	active			Boolean	Parameter	1	0=DEACTIVATED;1=ACTIVATED	0	1
		150060	MFSA_F_05_ACTIV	active			Boolean	Parameter	1	0=DEACTIVATED;1=ACTIVATED	0	1
		150061	MFSA_F_10_ACTIV	active			Boolean	Parameter	1	0=DEACTIVATED;1=ACTIVATED	0	1
		150062	MFSA_F_11_ACTIV	active			Boolean	Parameter	1	0=DEACTIVATED;1=ACTIVATED	0	1
		150063	MFSA_F_12_ACTIV	active			Boolean	Parameter	1	0=DEACTIVATED;1=ACTIVATED	0	1
		150064	MFSA_F_13_ACTIV	active			Boolean	Parameter	1	0=DEACTIVATED;1=ACTIVATED	0	1
		150065	MFSA_F_14_ACTIV	active			Boolean	Parameter	1	0=DEACTIVATED;1=ACTIVATED	0	1
		150066	MFSA_F_15_ACTIV	active			Boolean	Parameter	1	0=DEACTIVATED;1=ACTIVATED	0	1
		150067	GYRA_F_00_ACTIV	active			Boolean	Parameter	1	0=DEACTIVATED;1=ACTIVATED	0	1
		150068	GYRA_F_01_ACTIV	active			Boolean	Parameter	1	0=DEACTIVATED;1=ACTIVATED	0	1
		150069	GYRA_F_02_ACTIV	active			Boolean	Parameter	1	0=DEACTIVATED;1=ACTIVATED	0	1
		150070	GYRA_F_03_ACTIV	active			Boolean	Parameter	1	0=DEACTIVATED;1=ACTIVATED	0	1
		150071	GYRA_F_04_ACTIV	active			Boolean	Parameter	1	0=DEACTIVATED;1=ACTIVATED	0	1
		150072	GYRA_F_05_ACTIV	active			Boolean	Parameter	1	0=DEACTIVATED;1=ACTIVATED	0	1
		150073	GYRA_F_10_ACTIV	active			Boolean	Parameter	1	0=DEACTIVATED;1=ACTIVATED	0	1
		150074	GYRA_F_11_ACTIV	active			Boolean	Parameter	1	0=DEACTIVATED;1=ACTIVATED	0	1
		150075	GYRA_F_12_ACTIV	active			Boolean	Parameter	1	0=DEACTIVATED;1=ACTIVATED	0	1
		150076	GYRA_F_13_ACTIV	active			Boolean	Parameter	1	0=DEACTIVATED;1=ACTIVATED	0	1
		150077	GYRA_F_14_ACTIV	active			Boolean	Parameter	1	0=DEACTIVATED;1=ACTIVATED	0	1
		150078	GYRA_F_15_ACTIV	active			Boolean	Parameter	1	0=DEACTIVATED;1=ACTIVATED	0	1
		4	res_4_bit	reserved 4 bit			Unsigned Int	Placeholder	1		0	4
159	TmAocsMts	159001	MT_0_VOLT	MT 0 voltage		V	Signed Int	Parameter	0,02	655.34=INV	2	16
		159002	MT_1_VOLT	MT 1 voltage		V	Signed Int	Parameter	0,02	655.34=INV	2	16
		159003	MT_2_VOLT	MT 2 voltage		V	Signed Int	Parameter	0,02	655.34=INV	2	16
		159004	MT_0_CURR	MT 0 current		mA	Signed Int	Parameter	0,02	655.34=INV	2	16
		159005	MT_1_CURR	MT 1 current		mA	Signed Int	Parameter	0,02	655.34=INV	2	16
		159006	MT_2_CURR	MT 2 current		mA	Signed Int	Parameter	0,02	655.34=INV	2	16
		159007	MT_0_DIPOLE	MT 0 dipole		Am²	Signed Int	Parameter	0,001	32.767=INV	3	16
		159008	MT_1_DIPOLE	MT 1 dipole		Am²	Signed Int	Parameter	0,001	32.767=INV	3	16
		159009	MT_2_DIPOLE	MT 2 dipole		Am²	Signed Int	Parameter	0,001	32.767=INV	3	16
		159010	MT_0_ERROR_CNT	MT 0 error counter			Unsigned Int	Parameter	1		0	16
		159011	MT_1_ERROR_CNT	MT 1 error counter			Unsigned Int	Parameter	1		0	16
		159012	MT_2_ERROR_CNT	MT 2 error counter			Unsigned Int	Parameter	1		0	16
		159013	MT_0_ENABLED	MT 0 enabled			Unsigned Int	Parameter	1	0=DISABLED;1=ENABLED	0	1
		159014	MT_1_ENABLED	MT 1 enabled			Unsigned Int	Parameter	1	0=DISABLED;1=ENABLED	0	1
		159015	MT_2_ENABLED	MT 2 enabled			Unsigned Int	Parameter	1	0=DISABLED;1=ENABLED	0	1
		159016	MT_0_LOCKED	MT 0 locked			Unsigned Int	Parameter	1	0=UNLOCKED;1=LOCKED	0	1
		159017	MT_1_LOCKED	MT 1 locked			Unsigned Int	Parameter	1	0=UNLOCKED;1=LOCKED	0	1
		159018	MT_2_LOCKED	MT 2 locked			Unsigned Int	Parameter	1	0=UNLOCKED;1=LOCKED	0	1
		159019	MT_CURR_0_BOUND	Current sensor 0 bound			Unsigned Int	Parameter	1	0=UNBOUND;1=BOUND	0	1
		159020	MT_CURR_1_BOUND	Current sensor 1 bound			Unsigned Int	Parameter	1	0=UNBOUND;1=BOUND	0	1
		159021	MT_CURR_2_BOUND	Current sensor 2 bound			Unsigned Int	Parameter	1	0=UNBOUND;1=BOUND	0	1
		7	res_7_bit	reserved 7 bit			Unsigned Int	Placeholder	1		0	7
161	TmForTemperatures	161001	FOR_TEMP0	temp FOR 0		°C	Signed Int	Parameter	0,1	3276.7=INV	1	16
		161002	FOR_TEMP1	temp FOR 1		°C	Signed Int	Parameter	0,1	3276.7=INV	1	16
		161003	FOR_TEMP2	temp FOR 2		°C	Signed Int	Parameter	0,1	3276.7=INV	1	16
162	TmForStatus	162001	FOR_0_CURRE	FOR 0 current		mA	Unsigned Int	Parameter	0,1	6553.5=INV	3	16
		162002	FOR_1_CURRE	FOR 1 current		mA	Unsigned Int	Parameter	0,1	6553.5=INV	3	16
		162003	FOR_2_CURRE	FOR 2 current		mA	Unsigned Int	Parameter	0,1	6553.5=INV	3	16
		162004	FOR_I2C_0_CURRE	I2C0 current		mA	Unsigned Int	Parameter	0,1	6553.5=INV	3	16
		162005	FOR_0_ENABLED	FOR 0 enabled			Unsigned Int	Parameter	1	0=DISABLED;1=ENABLED	0	1
		162006	FOR_1_ENABLED	FOR 1 enabled			Unsigned Int	Parameter	1	0=DISABLED;1=ENABLED	0	1
		162007	FOR_2_ENABLED	FOR 2 enabled			Unsigned Int	Parameter	1	0=DISABLED;1=ENABLED	0	1
		162008	FOR_0_LOCKED	FOR 0 locked			Unsigned Int	Parameter	1	0=UNLOCKED;1=LOCKED	0	1
		162009	FOR_1_LOCKED	FOR 1 locked			Unsigned Int	Parameter	1	0=UNLOCKED;1=LOCKED	0	1
		162010	FOR_2_LOCKED	FOR 2 locked			Unsigned Int	Parameter	1	0=UNLOCKED;1=LOCKED	0	1
		162011	FOR_0_BOUND	FOR 0 bound			Unsigned Int	Parameter	1	0=UNBOUND;1=BOUND	0	1
		162012	FOR_1_BOUND	FOR 1 bound			Unsigned Int	Parameter	1	0=UNBOUND;1=BOUND	0	1
		162013	FOR_2_BOUND	FOR 2 bound			Unsigned Int	Parameter	1	0=UNBOUND;1=BOUND	0	1
		162014	FOR_I2C_0_ENABL	I2C0 enabled			Unsigned Int	Parameter	1	0=DISABLED;1=ENABLED	0	1
		162015	FOR_I2C_0_LOCKE	I2C0 locked			Unsigned Int	Parameter	1	0=UNLOCKED;1=LOCKED	0	1
		162016	FOR_TMP_0_BOUND	FOR TMP 0 bound			Unsigned Int	Parameter	1	0=UNBOUND;1=BOUND	0	1
		162017	FOR_TMP_1_BOUND	FOR TMP 1 bound			Unsigned Int	Parameter	1	0=UNBOUND;1=BOUND	0	1
		162018	FOR_TMP_2_BOUND	FOR TMP 2 bound			Unsigned Int	Parameter	1	0=UNBOUND;1=BOUND	0	1
		2	res_2_bit	reserved 2 bit			Unsigned Int	Placeholder	1		0	2
163	TmFor	163001	FOR_X_RATE	angular rate X		°/s	Signed Int	Parameter	1E-06	2147.483647=INV	6	32
		163002	FOR_Y_RATE	angular rate Y		°/s	Signed Int	Parameter	1E-06	2147.483647=INV	6	32
		163003	FOR_Z_RATE	angular rate Z		°/s	Signed Int	Parameter	1E-06	2147.483647=INV	6	32
		163004	FOR_HEALTHY	healthy			Boolean	Parameter	1	0=NOT HEALTHY;1=HEALTHY	0	1
		7	res_7_bit	reserved 7 bit			Unsigned Int	Placeholder	1		0	7
171	TmEpsCtrlBatteryPowerTemp	170001	I2C_0_CURRENT	I2C current solar & battery	Current drawn by all sensors of the solar panels.	mA	Signed Int	Parameter	1	32767=INV	0	16
		171001	BATVOLTA	BAT A VOLTAGE	Battery A voltage measured by its battery monitor.	V	Unsigned Int	Parameter	0,001	65.535=INV	3	16
		171002	BATCURRA	BAT A CURRENT	Battery A voltage measured by its battery monitor.	mA	Signed Int	Parameter	1	32767=INV	0	16
		171003	BATCAPCA	BAT A CAPACITY	Battery A voltage measured by its battery monitor.	mAh	Unsigned Int	Parameter	1	65535=INV	0	16
		171004	BATVOLTA_ADC	BAT A VOLT-ADC	Battery A voltage measured via an external voltage divider and ADC of the µC.	V	Unsigned Int	Parameter	0,001		3	16
		171005	BATVOLTB	BAT B VOLTAGE	Battery B voltage measured by its battery monitor.	V	Unsigned Int	Parameter	0,001	65.535=INV	3	16
		171006	BATCURRB	BAT B CURRENT	Battery B voltage measured by its battery monitor.	mA	Signed Int	Parameter	1	32767=INV	0	16
		171007	BATCAPB	BAT B CAPACITY	Battery B voltage measured by its battery monitor.	mAh	Unsigned Int	Parameter	1	65535=INV	0	16
		171008	BATVOLTB_ADC	BAT B VOLT-ADC	Battery B voltage measured via an external voltage divider and ADC of the µC.	V	Unsigned Int	Parameter	0,001		3	16
		171009	BATTMPA	BAT A TEMPERATURE	Battery A voltage measured by its battery monitor.	°C	Signed Int	Parameter	1		2	8
		171010	BATTMPB	BAT B TEMPERATURE	Battery B voltage measured by its battery monitor.	°C	Signed Int	Parameter	1		2	8
172	TmEpsCtrlPcuPower	170020	SOLVOLTA	SOLAR ring VOLT A	The voltage of the solar panel ring A.	V	Unsigned Int	Parameter	0,001		3	16
		170039	SOLVOLTB	Solar panel ring B voltage	The voltage of the solar panel ring B.	V	Unsigned Int	Parameter	0,001		3	16
		172001	SP_V_ADC_A	Sum point voltage ADC	Voltage of the PCU's sum point. Measured on PCU A.	V	Unsigned Int	Parameter	0,001		3	16
		172002	SP_C_ADC_A	Sum point current ADC	Current drawn from the PCU sum point. Measured on PCU A.	mA	Signed Int	Parameter	1		0	16
		172003	SP_V_ADC_B	Sum point voltage ADC	Voltage of the PCU's sum point. Measured on PCU B.	V	Unsigned Int	Parameter	0,001		3	16
		172004	SP_C_ADC_B	Sum point current ADC	Current drawn from the PCU sum point. Measured on PCU B.	mA	Signed Int	Parameter	1		0	16
		171004	BATVOLTA_ADC	BAT A VOLT-ADC	Battery A voltage measured via an external voltage divider and ADC of the µC.	V	Unsigned Int	Parameter	0,001		3	16
		171008	BATVOLTB_ADC	BAT B VOLT-ADC	Battery B voltage measured via an external voltage divider and ADC of the µC.	V	Unsigned Int	Parameter	0,001		3	16
		172005	MAIN_12V_A	Voltage 12V	12V voltage measurement of the main regulated power bus A switch.	V	Unsigned Int	Parameter	0,055	9.185=INV	3	8
		172006	MAIN_12V_B	Voltage 12V	12V voltage measurement of the main regulated power bus B switch.	V	Unsigned Int	Parameter	0,055	9.185=INV	3	8
		172007	MAIN_5V_A	Voltage 5V	5V voltage measurement of the main regulated power bus A switch.	V	Unsigned Int	Parameter	0,022	3.564=INV	3	8
		172008	MAIN_5V_B	Voltage 5V	5V voltage measurement of the main regulated power bus B switch.	V	Unsigned Int	Parameter	0,022	3.564=INV	3	8
		172009	MAIN_3V3_A	Voltage 3V3	3V3 voltage measurement of the main regulated power bus A switch.	V	Unsigned Int	Parameter	0,022	3.564=INV	3	8
		172010	MAIN_3V3_B	Voltage 3V3	3V3 voltage measurement of the main regulated power bus B switch.	V	Unsigned Int	Parameter	0,022	3.564=INV	3	8
		172011	MAIN_12V_A	Sum of current 12V	12V current measurement of the main regulated power bus A switch.	mA	Unsigned Int	Parameter	5	255=INV	0	8
		172012	MAIN_12V_B	Sum of current 12V	12V current measurement of the main regulated power bus B switch.	mA	Unsigned Int	Parameter	5	255=INV	0	8
		172013	MAIN_5V_A	Sum of current 5V	5V current measurement of the main regulated power bus A switch.	mA	Unsigned Int	Parameter	25	1525=INV	0	8
		172014	MAIN_5V_B	Sum of current 5V	5V current measurement of the main regulated power bus B switch.	mA	Unsigned Int	Parameter	25	1525=INV	0	8
		172015	MAIN_3V3_A	Sum of current 3V3	3V3 current measurement of the main regulated power bus A switch.	mA	Unsigned Int	Parameter	25	1525=INV	0	8
		172016	MAIN_3V3_B	Sum of current 3V3	3V3 current measurement of the main regulated power bus B switch.	mA	Unsigned Int	Parameter	25	1525=INV	0	8
		172017	MAIN_Unreg_A	Voltage RWS	Voltage measurement of the main unregulated power bus A switch.	V	Unsigned Int	Parameter	0,4	65.535=INV	3	8
		172018	MAIN_Unreg_B	Voltage RWS	Voltage measurement of the main unregulated power bus B switch.	V	Unsigned Int	Parameter	0,4	65.535=INV	3	8
		172019	MAIN_Unreg_A	Sum of current RWS	Current measurement of the main unregulated power bus A switch.	mA	Unsigned Int	Parameter	50	65535=INV	0	8
		172020	MAIN_Unreg_B	Sum of current RWS	Current measurement of the main unregulated power bus B switch.	mA	Unsigned Int	Parameter	15	65535=INV	0	8
		172021	PCU_TEMP_A	Temperature PCU A		°C	Signed Int	Parameter	0,986251968504		0	8
		172022	PCU_TEMP_B	Temperature PCU B		°C	Signed Int	Parameter	0,986251968504		0	8
173	TmNodeCtrlNodePower	173017	AOCS0_5V	AOCS 0 5V	5V voltage measurement of a specific node side's power switch.	V	Unsigned Int	Parameter	0,022	3.564=INV	3	8
		173018	AOCS1_5V	AOCS 1 5V	5V voltage measurement of a specific node side's power switch.	V	Unsigned Int	Parameter	0,022	3.564=INV	3	8
		173019	FOR0_5V	FOR 0 5V	5V voltage measurement of a specific node side's power switch.	V	Unsigned Int	Parameter	0,022	3.564=INV	3	8
		173020	FOR1_5V	FOR 1 5V	5V voltage measurement of a specific node side's power switch.	V	Unsigned Int	Parameter	0,022	3.564=INV	3	8
		173021	OBC0_5V	OBC 0 5V	5V voltage measurement of a specific node side's power switch.	V	Unsigned Int	Parameter	0,022	3.564=INV	3	8
		173022	OBC1_5V	OBC 1 5V	5V voltage measurement of a specific node side's power switch.	V	Unsigned Int	Parameter	0,022	3.564=INV	3	8
		173023	PDH0_5V	PDH 0 5V	5V voltage measurement of a specific node side's power switch.	V	Unsigned Int	Parameter	0,022	3.564=INV	3	8
		173024	PDH1_5V	PDH 1 5V	5V voltage measurement of a specific node side's power switch.	V	Unsigned Int	Parameter	0,022	3.564=INV	3	8
		173025	SOLID0_5V	SOLID 0 5V	5V voltage measurement of a specific node side's power switch.	V	Unsigned Int	Parameter	0,022	3.564=INV	3	8
		173026	SOLID1_5V	SOLID 1 5V	5V voltage measurement of a specific node side's power switch.	V	Unsigned Int	Parameter	0,022	3.564=INV	3	8
		173027	FDA0_5V	FDA 0 5V	5V voltage measurement of a specific node side's power switch.	V	Unsigned Int	Parameter	0,022	3.564=INV	3	8
		173028	FDA1_5V	FDA 1 5V	5V voltage measurement of a specific node side's power switch.	V	Unsigned Int	Parameter	0,022	3.564=INV	3	8
		173029	STELLA0_5V	STELLA 0 5V	5V voltage measurement of a specific node side's power switch.	V	Unsigned Int	Parameter	0,022	3.564=INV	3	8
		173030	STELLA1_5V	STELLA 1 5V	5V voltage measurement of a specific node side's power switch.	V	Unsigned Int	Parameter	0,022	3.564=INV	3	8
		173031	COM0_5V	COM 0 5V	5V voltage measurement of a specific node side's power switch.	V	Unsigned Int	Parameter	0,022	3.564=INV	3	8
		173032	COM1_5V	COM 1 5V	5V voltage measurement of a specific node side's power switch.	V	Unsigned Int	Parameter	0,022	3.564=INV	3	8
		173033	AOCS0_3V3	AOCS 0 3V3	3V3 voltage measurement of a specific node side's power switch.	V	Unsigned Int	Parameter	0,022	3.564=INV	3	8
		173034	AOCS1_3V3	AOCS 1 3V3	3V3 voltage measurement of a specific node side's power switch.	V	Unsigned Int	Parameter	0,022	3.564=INV	3	8
		173035	FOR0_3V3	FOR 0 3V3	3V3 voltage measurement of a specific node side's power switch.	V	Unsigned Int	Parameter	0,022	3.564=INV	3	8
		173036	FOR1_3V3	FOR 1 3V3	3V3 voltage measurement of a specific node side's power switch.	V	Unsigned Int	Parameter	0,022	3.564=INV	3	8
		173037	OBC0_3V3	OBC 0 3V3	3V3 voltage measurement of a specific node side's power switch.	V	Unsigned Int	Parameter	0,022	3.564=INV	3	8
		173038	OBC1_3V3	OBC 1 3V3	3V3 voltage measurement of a specific node side's power switch.	V	Unsigned Int	Parameter	0,022	3.564=INV	3	8
		173039	PDH0_3V3	PDH 0 3V3	3V3 voltage measurement of a specific node side's power switch.	V	Unsigned Int	Parameter	0,022	3.564=INV	3	8
		173040	PDH1_3V3	PDH 1 3V3	3V3 voltage measurement of a specific node side's power switch.	V	Unsigned Int	Parameter	0,022	3.564=INV	3	8
		173041	SOLID0_3V3	SOLID 0 3V3	3V3 voltage measurement of a specific node side's power switch.	V	Unsigned Int	Parameter	0,022	3.564=INV	3	8
		173042	SOLID1_3V3	SOLID 1 3V3	3V3 voltage measurement of a specific node side's power switch.	V	Unsigned Int	Parameter	0,022	3.564=INV	3	8
		173043	FDA0_3V3	FDA 0 3V3	3V3 voltage measurement of a specific node side's power switch.	V	Unsigned Int	Parameter	0,022	3.564=INV	3	8
		173044	FDA1_3V3	FDA 1 3V3	3V3 voltage measurement of a specific node side's power switch.	V	Unsigned Int	Parameter	0,022	3.564=INV	3	8
		173045	STELLA0_3V3	STELLA 0 3V3	3V3 voltage measurement of a specific node side's power switch.	V	Unsigned Int	Parameter	0,022	3.564=INV	3	8
		173046	STELLA1_3V3	STELLA 1 3V3	3V3 voltage measurement of a specific node side's power switch.	V	Unsigned Int	Parameter	0,022	3.564=INV	3	8
		173047	COM0_3V3	COM 0 3V3	3V3 voltage measurement of a specific node side's power switch.	V	Unsigned Int	Parameter	0,022	3.564=INV	3	8
		173048	COM1_3V3	COM 1 3V3	3V3 voltage measurement of a specific node side's power switch.	V	Unsigned Int	Parameter	0,022	3.564=INV	3	8
		173065	AOCS0_5V	AOCS 0 5V	5V current measurement of a specific node side's power switch.	mA	Unsigned Int	Parameter	6,25	1531.25=INV	0	8
		173066	AOCS1_5V	AOCS 1 5V	5V current measurement of a specific node side's power switch.	mA	Unsigned Int	Parameter	6,25	1531.25=INV	0	8
		173067	FOR0_5V	FOR 0 5V	5V current measurement of a specific node side's power switch.	mA	Unsigned Int	Parameter	6,25	1531.25=INV	0	8
		173068	FOR1_5V	FOR 1 5V	5V current measurement of a specific node side's power switch.	mA	Unsigned Int	Parameter	6,25	1531.25=INV	0	8
		173069	OBC0_5V	OBC 0 5V	5V current measurement of a specific node side's power switch.	mA	Unsigned Int	Parameter	6,25	1531.25=INV	0	8
		173070	OBC1_5V	OBC 1 5V	5V current measurement of a specific node side's power switch.	mA	Unsigned Int	Parameter	6,25	1531.25=INV	0	8
		173071	PDH0_5V	PDH 0 5V	5V current measurement of a specific node side's power switch.	mA	Unsigned Int	Parameter	20	4080=INV	0	8
		173072	PDH1_5V	PDH 1 5V	5V current measurement of a specific node side's power switch.	mA	Unsigned Int	Parameter	20	4080=INV	0	8
		173073	SOLID0_5V	SOLID 0 5V	5V current measurement of a specific node side's power switch.	mA	Unsigned Int	Parameter	6,25	1531.25=INV	0	8
		173074	SOLID1_5V	SOLID 1 5V	5V current measurement of a specific node side's power switch.	mA	Unsigned Int	Parameter	6,25	1531.25=INV	0	8
		173075	FDA0_5V		5V current measurement of a specific node side's power switch.	mA	Unsigned Int	Parameter	6,25	1531.25=INV	0	8
		173076	FDA1_5V		5V current measurement of a specific node side's power switch.	mA	Unsigned Int	Parameter	6,25	1531.25=INV	0	8
		173077	STELLA0_5V	FDA 0 5V	5V current measurement of a specific node side's power switch.	mA	Unsigned Int	Parameter	6,25	1531.25=INV	0	8
		173078	STELLA1_5V	FDA 1 5V	5V current measurement of a specific node side's power switch.	mA	Unsigned Int	Parameter	6,25	1531.25=INV	0	8
		173079	COM0_5V	COM 0 5V	5V current measurement of a specific node side's power switch.	mA	Unsigned Int	Parameter	6,25	1531.25=INV	0	8
		173080	COM1_5V	COM 1 5V	5V current measurement of a specific node side's power switch.	mA	Unsigned Int	Parameter	6,25	1531.25=INV	0	8
		173081	AOCS0_3V3	AOCS 0 3V3	3V3 current measurement of a specific node side's power switch.	mA	Unsigned Int	Parameter	6,25	1531.25=INV	0	8
		173082	AOCS1_3V3	AOCS 1 3V3	3V3 current measurement of a specific node side's power switch.	mA	Unsigned Int	Parameter	6,25	1531.25=INV	0	8
		173083	FOR0_3V3	FOR 0 3V3	3V3 current measurement of a specific node side's power switch.	mA	Unsigned Int	Parameter	6,25	1531.25=INV	0	8
		173084	FOR1_3V3	FOR 1 3V3	3V3 current measurement of a specific node side's power switch.	mA	Unsigned Int	Parameter	6,25	1531.25=INV	0	8
		173085	OBC0_3V3	OBC 0 3V3	3V3 current measurement of a specific node side's power switch.	mA	Unsigned Int	Parameter	6,25	1531.25=INV	0	8
		173086	OBC1_3V3	OBC 1 3V3	3V3 current measurement of a specific node side's power switch.	mA	Unsigned Int	Parameter	6,25	1531.25=INV	0	8
		173087	PDH0_3V3	PDH 0 3V3	3V3 current measurement of a specific node side's power switch.	mA	Unsigned Int	Parameter	6,25	1531.25=INV	0	8
		173088	PDH1_3V3	PDH 1 3V3	3V3 current measurement of a specific node side's power switch.	mA	Unsigned Int	Parameter	6,25	1531.25=INV	0	8
		173089	SOLID0_3V3	SOLID 0 3V3	3V3 current measurement of a specific node side's power switch.	mA	Unsigned Int	Parameter	6,25	1531.25=INV	0	8
		173090	SOLID1_3V3	SOLID 1 3V3	3V3 current measurement of a specific node side's power switch.	mA	Unsigned Int	Parameter	6,25	1531.25=INV	0	8
		173091	FDA0_3V3	FDA 0 3V3	3V3 current measurement of a specific node side's power switch.	mA	Unsigned Int	Parameter	6,25	1531.25=INV	0	8
		173092	FDA1_3V3	FDA 1 3V3	3V3 current measurement of a specific node side's power switch.	mA	Unsigned Int	Parameter	6,25	1531.25=INV	0	8
		173093	STELLA0_3V3	STELLA 0 3V3	3V3 current measurement of a specific node side's power switch.	mA	Unsigned Int	Parameter	6,25	1531.25=INV	0	8
		173094	STELLA1_3V3	STELLA 1 3V3	3V3 current measurement of a specific node side's power switch.	mA	Unsigned Int	Parameter	6,25	1531.25=INV	0	8
		173095	COM0_3V3	COM 0 3V3	3V3 current measurement of a specific node side's power switch.	mA	Unsigned Int	Parameter	6,25	1531.25=INV	0	8
		173096	COM1_3V3	COM 1 3V3	3V3 current measurement of a specific node side's power switch.	mA	Unsigned Int	Parameter	6,25	1531.25=INV	0	8
		173097	RWS00_V	RWS00 Unreg	Voltage measurement of a specific RW side's power switch.	V	Unsigned Int	Parameter	0,4	65.535=INV	3	8
		173099	RWS10_V	RWS10 Unreg	Voltage measurement of a specific RW side's power switch.	V	Unsigned Int	Parameter	0,4	65.535=INV	3	8
		173101	RWS20_V	RWS20 Unreg	Voltage measurement of a specific RW side's power switch.	V	Unsigned Int	Parameter	0,4	65.535=INV	3	8
		173103	RWS30_V	RWS30 Unreg	Voltage measurement of a specific RW side's power switch.	V	Unsigned Int	Parameter	0,4	65.535=INV	3	8
		173105	RWS00_C	RWS00 Unreg	Current measurement of a specific RW side's power switch.	mA	Unsigned Int	Parameter	12	65535=INV	0	8
		173107	RWS10_C	RWS10 Unreg	Current measurement of a specific RW side's power switch.	mA	Unsigned Int	Parameter	12	65535=INV	0	8
		173109	RWS20_C	RWS20 Unreg	Current measurement of a specific RW side's power switch.	mA	Unsigned Int	Parameter	12	65535=INV	0	8
		173111	RWS30_C	RWS30 Unreg	Current measurement of a specific RW side's power switch.	mA	Unsigned Int	Parameter	12	65535=INV	0	8
211	TmCameraStatus	211001	I2CEN	I2C enabled			Unsigned Int	Parameter	1	0=DISABLED;1=ENABLED	0	1
		211002	I2CLK	I2C locked			Unsigned Int	Parameter	1	0=UNLOCKED;1=LOCKED	0	1
		6	res_6_bit	reserved 6 bit			Unsigned Int	Placeholder	1		0	6
220	TmCameraPicture	221100	PID	ID			Unsigned Int	Parameter	1		0	8
		221101	CHNUM	Chunk number			Unsigned Int	Parameter	1		0	16
		221102	TOTCH	Total chunks			Unsigned Int	Parameter	1		0	16
		221103	CRC32	CRC32		[hex]	String	Parameter	1		0	32
		221104	PCHK	Raw Data		[hex]	String	Parameter	1		0	2048
221	TmPictureMeta	221001	PICTURE0_LENGTH	Picture 0 length	Picture length of slot 0	Bytes	Unsigned Int	Parameter	1		0	32
		221002	PICTURE1_LENGTH	Picture 1 length	Picture length of slot 1	Bytes	Unsigned Int	Parameter	1		0	32
		221003	PICTURE2_LENGTH	Picture 2 length	Picture length of slot 2	Bytes	Unsigned Int	Parameter	1		0	32
		221004	PICTURE3_LENGTH	Picture 3 length	Picture length of slot 3	Bytes	Unsigned Int	Parameter	1		0	32
		221005	PICTURE4_LENGTH	Picture 4 length	Picture length of slot 4	Bytes	Unsigned Int	Parameter	1		0	32
		221006	PICTURE5_LENGTH	Picture 5 length	Picture length of slot 5	Bytes	Unsigned Int	Parameter	1		0	32
		221007	PICTURE0_TIME	Picture 0 time	Picture time of slot 0	ns	Signed Int	Parameter	1		0	64
		221008	PICTURE1_TIME	Picture 1 time	Picture time of slot 1	ns	Signed Int	Parameter	1		0	64
		221009	PICTURE2_TIME	Picture 2 time	Picture time of slot 2	ns	Signed Int	Parameter	1		0	64
		221010	PICTURE3_TIME	Picture 3 time	Picture time of slot 3	ns	Signed Int	Parameter	1		0	64
		221011	PICTURE4_TIME	Picture 4 time	Picture time of slot 4	ns	Signed Int	Parameter	1		0	64
		221012	PICTURE5_TIME	Picture 5 time	Picture time of slot 5	ns	Signed Int	Parameter	1		0	64
		221013	PICTURE0_CRC	Picture 0 CRC	Picture CRC32 of slot 0	[hex]	String	Parameter	1		0	32
		221014	PICTURE1_CRC	Picture 1 CRC	Picture CRC32 of slot 1	[hex]	String	Parameter	1		0	32
		221015	PICTURE2_CRC	Picture 2 CRC	Picture CRC32 of slot 2	[hex]	String	Parameter	1		0	32
		221016	PICTURE3_CRC	Picture 3 CRC	Picture CRC32 of slot 3	[hex]	String	Parameter	1		0	32
		221017	PICTURE4_CRC	Picture 4 CRC	Picture CRC32 of slot 4	[hex]	String	Parameter	1		0	32
		221018	PICTURE5_CRC	Picture 5 CRC	Picture CRC32 of slot 5	[hex]	String	Parameter	1		0	32
225	TmPictureMeta2	225001	PLEN00	Pic00 length	Picture length of slot 0	Bytes	Unsigned Int	Parameter	1		0	16
225	TmPictureMeta2	225002	PLEN01	Pic01 length	Picture length of slot 1	Bytes	Unsigned Int	Parameter	1		0	16
225	TmPictureMeta2	225003	PLEN02	Pic02 length	Picture length of slot 2	Bytes	Unsigned Int	Parameter	1		0	16
225	TmPictureMeta2	225004	PLEN03	Pic03 length	Picture length of slot 3	Bytes	Unsigned Int	Parameter	1		0	16
225	TmPictureMeta2	225005	PLEN04	Pic04 length	Picture length of slot 4	Bytes	Unsigned Int	Parameter	1		0	16
225	TmPictureMeta2	225006	PLEN05	Pic05 length	Picture length of slot 5	Bytes	Unsigned Int	Parameter	1		0	16
225	TmPictureMeta2	225007	PLEN06	Pic06 length	Picture length of slot 6	Bytes	Unsigned Int	Parameter	1		0	16
225	TmPictureMeta2	225008	PLEN07	Pic07 length	Picture length of slot 7	Bytes	Unsigned Int	Parameter	1		0	16
225	TmPictureMeta2	225009	PLEN08	Pic08 length	Picture length of slot 8	Bytes	Unsigned Int	Parameter	1		0	16
225	TmPictureMeta2	225010	PLEN09	Pic09 length	Picture length of slot 9	Bytes	Unsigned Int	Parameter	1		0	16
225	TmPictureMeta2	225011	PLEN10	Pic10 length	Picture length of slot 10	Bytes	Unsigned Int	Parameter	1		0	16
225	TmPictureMeta2	225012	PLEN11	Pic11 length	Picture length of slot 11	Bytes	Unsigned Int	Parameter	1		0	16
225	TmPictureMeta2	225013	PLEN12	Pic12 length	Picture length of slot 12	Bytes	Unsigned Int	Parameter	1		0	16
225	TmPictureMeta2	225014	PLEN13	Pic13 length	Picture length of slot 13	Bytes	Unsigned Int	Parameter	1		0	16
225	TmPictureMeta2	225015	PLEN14	Pic14 length	Picture length of slot 14	Bytes	Unsigned Int	Parameter	1		0	16
225	TmPictureMeta2	225016	PLEN15	Pic15 length	Picture length of slot 15	Bytes	Unsigned Int	Parameter	1		0	16
225	TmPictureMeta2	225017	PLEN16	Pic16 length	Picture length of slot 16	Bytes	Unsigned Int	Parameter	1		0	16
225	TmPictureMeta2	225018	PLEN17	Pic17 length	Picture length of slot 17	Bytes	Unsigned Int	Parameter	1		0	16
225	TmPictureMeta2	225019	PLEN18	Pic18 length	Picture length of slot 18	Bytes	Unsigned Int	Parameter	1		0	16
225	TmPictureMeta2	225020	PLEN19	Pic19 length	Picture length of slot 19	Bytes	Unsigned Int	Parameter	1		0	16
225	TmPictureMeta2	225021	PLEN20	Pic20 length	Picture length of slot 20	Bytes	Unsigned Int	Parameter	1		0	16
225	TmPictureMeta2	225022	PLEN21	Pic21 length	Picture length of slot 21	Bytes	Unsigned Int	Parameter	1		0	16
225	TmPictureMeta2	225023	PLEN22	Pic22 length	Picture length of slot 22	Bytes	Unsigned Int	Parameter	1		0	16
225	TmPictureMeta2	225024	PLEN23	Pic23 length	Picture length of slot 23	Bytes	Unsigned Int	Parameter	1		0	16
225	TmPictureMeta2	225025	PLEN24	Pic24 length	Picture length of slot 24	Bytes	Unsigned Int	Parameter	1		0	16
225	TmPictureMeta2	225026	PLEN25	Pic25 length	Picture length of slot 25	Bytes	Unsigned Int	Parameter	1		0	16
225	TmPictureMeta2	225027	PLEN26	Pic26 length	Picture length of slot 26	Bytes	Unsigned Int	Parameter	1		0	16
225	TmPictureMeta2	225028	PLEN27	Pic27 length	Picture length of slot 27	Bytes	Unsigned Int	Parameter	1		0	16
225	TmPictureMeta2	225029	PLEN28	Pic28 length	Picture length of slot 28	Bytes	Unsigned Int	Parameter	1		0	16
225	TmPictureMeta2	225030	PLEN29	Pic29 length	Picture length of slot 29	Bytes	Unsigned Int	Parameter	1		0	16
225	TmPictureMeta2	225033	PTIM00	Pic00 time	Picture time of slot 0		Unsigned Int	OnBoardTime	1		0	32
225	TmPictureMeta2	225034	PTIM01	Pic01 time	Picture time of slot 1		Unsigned Int	OnBoardTime	1		0	32
225	TmPictureMeta2	225035	PTIM02	Pic02 time	Picture time of slot 2		Unsigned Int	OnBoardTime	1		0	32
225	TmPictureMeta2	225036	PTIM03	Pic03 time	Picture time of slot 3		Unsigned Int	OnBoardTime	1		0	32
225	TmPictureMeta2	225037	PTIM04	Pic04 time	Picture time of slot 4		Unsigned Int	OnBoardTime	1		0	32
225	TmPictureMeta2	225038	PTIM05	Pic05 time	Picture time of slot 5		Unsigned Int	OnBoardTime	1		0	32
225	TmPictureMeta2	225039	PTIM06	Pic06 time	Picture time of slot 6		Unsigned Int	OnBoardTime	1		0	32
225	TmPictureMeta2	225040	PTIM07	Pic07 time	Picture time of slot 7		Unsigned Int	OnBoardTime	1		0	32
225	TmPictureMeta2	225041	PTIM08	Pic08 time	Picture time of slot 8		Unsigned Int	OnBoardTime	1		0	32
225	TmPictureMeta2	225042	PTIM09	Pic09 time	Picture time of slot 9		Unsigned Int	OnBoardTime	1		0	32
225	TmPictureMeta2	225043	PTIM10	Pic10 time	Picture time of slot 10		Unsigned Int	OnBoardTime	1		0	32
225	TmPictureMeta2	225044	PTIM11	Pic11 time	Picture time of slot 11		Unsigned Int	OnBoardTime	1		0	32
225	TmPictureMeta2	225045	PTIM12	Pic12 time	Picture time of slot 12		Unsigned Int	OnBoardTime	1		0	32
225	TmPictureMeta2	225046	PTIM13	Pic13 time	Picture time of slot 13		Unsigned Int	OnBoardTime	1		0	32
225	TmPictureMeta2	225047	PTIM14	Pic14 time	Picture time of slot 14		Unsigned Int	OnBoardTime	1		0	32
225	TmPictureMeta2	225048	PTIM15	Pic15 time	Picture time of slot 15		Unsigned Int	OnBoardTime	1		0	32
225	TmPictureMeta2	225049	PTIM16	Pic16 time	Picture time of slot 16		Unsigned Int	OnBoardTime	1		0	32
225	TmPictureMeta2	225050	PTIM17	Pic17 time	Picture time of slot 17		Unsigned Int	OnBoardTime	1		0	32
225	TmPictureMeta2	225051	PTIM18	Pic18 time	Picture time of slot 18		Unsigned Int	OnBoardTime	1		0	32
225	TmPictureMeta2	225052	PTIM19	Pic19 time	Picture time of slot 19		Unsigned Int	OnBoardTime	1		0	32
225	TmPictureMeta2	225053	PTIM20	Pic20 time	Picture time of slot 20		Unsigned Int	OnBoardTime	1		0	32
225	TmPictureMeta2	225054	PTIM21	Pic21 time	Picture time of slot 21		Unsigned Int	OnBoardTime	1		0	32
225	TmPictureMeta2	225055	PTIM22	Pic22 time	Picture time of slot 22		Unsigned Int	OnBoardTime	1		0	32
225	TmPictureMeta2	225056	PTIM23	Pic23 time	Picture time of slot 23		Unsigned Int	OnBoardTime	1		0	32
225	TmPictureMeta2	225057	PTIM24	Pic24 time	Picture time of slot 24		Unsigned Int	OnBoardTime	1		0	32
225	TmPictureMeta2	225058	PTIM25	Pic25 time	Picture time of slot 25		Unsigned Int	OnBoardTime	1		0	32
225	TmPictureMeta2	225059	PTIM26	Pic26 time	Picture time of slot 26		Unsigned Int	OnBoardTime	1		0	32
225	TmPictureMeta2	225060	PTIM27	Pic27 time	Picture time of slot 27		Unsigned Int	OnBoardTime	1		0	32
225	TmPictureMeta2	225061	PTIM28	Pic28 time	Picture time of slot 28		Unsigned Int	OnBoardTime	1		0	32
225	TmPictureMeta2	225062	PTIM29	Pic29 time	Picture time of slot 29		Unsigned Int	OnBoardTime	1		0	32
225	TmPictureMeta2	225065	PCRC00	Pic00 CRC	Picture CRC32 of slot 0	[hex]	String	Parameter	1		0	32
225	TmPictureMeta2	225066	PCRC01	Pic01 CRC	Picture CRC32 of slot 1	[hex]	String	Parameter	1		0	32
225	TmPictureMeta2	225067	PCRC02	Pic02 CRC	Picture CRC32 of slot 2	[hex]	String	Parameter	1		0	32
225	TmPictureMeta2	225068	PCRC03	Pic03 CRC	Picture CRC32 of slot 3	[hex]	String	Parameter	1		0	32
225	TmPictureMeta2	225069	PCRC04	Pic04 CRC	Picture CRC32 of slot 4	[hex]	String	Parameter	1		0	32
225	TmPictureMeta2	225070	PCRC05	Pic05 CRC	Picture CRC32 of slot 5	[hex]	String	Parameter	1		0	32
225	TmPictureMeta2	225071	PCRC06	Pic06 CRC	Picture CRC32 of slot 6	[hex]	String	Parameter	1		0	32
225	TmPictureMeta2	225072	PCRC07	Pic07 CRC	Picture CRC32 of slot 7	[hex]	String	Parameter	1		0	32
225	TmPictureMeta2	225073	PCRC08	Pic08 CRC	Picture CRC32 of slot 8	[hex]	String	Parameter	1		0	32
225	TmPictureMeta2	225074	PCRC09	Pic09 CRC	Picture CRC32 of slot 9	[hex]	String	Parameter	1		0	32
225	TmPictureMeta2	225075	PCRC10	Pic10 CRC	Picture CRC32 of slot 10	[hex]	String	Parameter	1		0	32
225	TmPictureMeta2	225076	PCRC11	Pic11 CRC	Picture CRC32 of slot 11	[hex]	String	Parameter	1		0	32
225	TmPictureMeta2	225077	PCRC12	Pic12 CRC	Picture CRC32 of slot 12	[hex]	String	Parameter	1		0	32
225	TmPictureMeta2	225078	PCRC13	Pic13 CRC	Picture CRC32 of slot 13	[hex]	String	Parameter	1		0	32
225	TmPictureMeta2	225079	PCRC14	Pic14 CRC	Picture CRC32 of slot 14	[hex]	String	Parameter	1		0	32
225	TmPictureMeta2	225080	PCRC15	Pic15 CRC	Picture CRC32 of slot 15	[hex]	String	Parameter	1		0	32
225	TmPictureMeta2	225081	PCRC16	Pic16 CRC	Picture CRC32 of slot 16	[hex]	String	Parameter	1		0	32
225	TmPictureMeta2	225082	PCRC17	Pic17 CRC	Picture CRC32 of slot 17	[hex]	String	Parameter	1		0	32
225	TmPictureMeta2	225083	PCRC18	Pic18 CRC	Picture CRC32 of slot 18	[hex]	String	Parameter	1		0	32
225	TmPictureMeta2	225084	PCRC19	Pic19 CRC	Picture CRC32 of slot 19	[hex]	String	Parameter	1		0	32
225	TmPictureMeta2	225085	PCRC20	Pic20 CRC	Picture CRC32 of slot 20	[hex]	String	Parameter	1		0	32
225	TmPictureMeta2	225086	PCRC21	Pic21 CRC	Picture CRC32 of slot 21	[hex]	String	Parameter	1		0	32
225	TmPictureMeta2	225087	PCRC22	Pic22 CRC	Picture CRC32 of slot 22	[hex]	String	Parameter	1		0	32
225	TmPictureMeta2	225088	PCRC23	Pic23 CRC	Picture CRC32 of slot 23	[hex]	String	Parameter	1		0	32
225	TmPictureMeta2	225089	PCRC24	Pic24 CRC	Picture CRC32 of slot 24	[hex]	String	Parameter	1		0	32
225	TmPictureMeta2	225090	PCRC25	Pic25 CRC	Picture CRC32 of slot 25	[hex]	String	Parameter	1		0	32
225	TmPictureMeta2	225091	PCRC26	Pic26 CRC	Picture CRC32 of slot 26	[hex]	String	Parameter	1		0	32
225	TmPictureMeta2	225092	PCRC27	Pic27 CRC	Picture CRC32 of slot 27	[hex]	String	Parameter	1		0	32
225	TmPictureMeta2	225093	PCRC28	Pic28 CRC	Picture CRC32 of slot 28	[hex]	String	Parameter	1		0	32
225	TmPictureMeta2	225094	PCRC29	Pic29 CRC	Picture CRC32 of slot 29	[hex]	String	Parameter	1		0	32
225	TmPictureMeta2	225097	PCHU00	Pic00 chunks	Picture total chunks of slot 0		Unsigned Int	Parameter	1		0	16
225	TmPictureMeta2	225098	PCHU01	Pic01 chunks	Picture total chunks of slot 1		Unsigned Int	Parameter	1		0	16
225	TmPictureMeta2	225099	PCHU02	Pic02 chunks	Picture total chunks of slot 2		Unsigned Int	Parameter	1		0	16
225	TmPictureMeta2	225100	PCHU03	Pic03 chunks	Picture total chunks of slot 3		Unsigned Int	Parameter	1		0	16
225	TmPictureMeta2	225101	PCHU04	Pic04 chunks	Picture total chunks of slot 4		Unsigned Int	Parameter	1		0	16
225	TmPictureMeta2	225102	PCHU05	Pic05 chunks	Picture total chunks of slot 5		Unsigned Int	Parameter	1		0	16
225	TmPictureMeta2	225103	PCHU06	Pic06 chunks	Picture total chunks of slot 6		Unsigned Int	Parameter	1		0	16
225	TmPictureMeta2	225104	PCHU07	Pic07 chunks	Picture total chunks of slot 7		Unsigned Int	Parameter	1		0	16
225	TmPictureMeta2	225105	PCHU08	Pic08 chunks	Picture total chunks of slot 8		Unsigned Int	Parameter	1		0	16
225	TmPictureMeta2	225106	PCHU09	Pic09 chunks	Picture total chunks of slot 9		Unsigned Int	Parameter	1		0	16
225	TmPictureMeta2	225107	PCHU10	Pic10 chunks	Picture total chunks of slot 10		Unsigned Int	Parameter	1		0	16
225	TmPictureMeta2	225108	PCHU11	Pic11 chunks	Picture total chunks of slot 11		Unsigned Int	Parameter	1		0	16
225	TmPictureMeta2	225109	PCHU12	Pic12 chunks	Picture total chunks of slot 12		Unsigned Int	Parameter	1		0	16
225	TmPictureMeta2	225110	PCHU13	Pic13 chunks	Picture total chunks of slot 13		Unsigned Int	Parameter	1		0	16
225	TmPictureMeta2	225111	PCHU14	Pic14 chunks	Picture total chunks of slot 14		Unsigned Int	Parameter	1		0	16
225	TmPictureMeta2	225112	PCHU15	Pic15 chunks	Picture total chunks of slot 15		Unsigned Int	Parameter	1		0	16
225	TmPictureMeta2	225113	PCHU16	Pic16 chunks	Picture total chunks of slot 16		Unsigned Int	Parameter	1		0	16
225	TmPictureMeta2	225114	PCHU17	Pic17 chunks	Picture total chunks of slot 17		Unsigned Int	Parameter	1		0	16
225	TmPictureMeta2	225115	PCHU18	Pic18 chunks	Picture total chunks of slot 18		Unsigned Int	Parameter	1		0	16
225	TmPictureMeta2	225116	PCHU19	Pic19 chunks	Picture total chunks of slot 19		Unsigned Int	Parameter	1		0	16
225	TmPictureMeta2	225117	PCHU20	Pic20 chunks	Picture total chunks of slot 20		Unsigned Int	Parameter	1		0	16
225	TmPictureMeta2	225118	PCHU21	Pic21 chunks	Picture total chunks of slot 21		Unsigned Int	Parameter	1		0	16
225	TmPictureMeta2	225119	PCHU22	Pic22 chunks	Picture total chunks of slot 22		Unsigned Int	Parameter	1		0	16
225	TmPictureMeta2	225120	PCHU23	Pic23 chunks	Picture total chunks of slot 23		Unsigned Int	Parameter	1		0	16
225	TmPictureMeta2	225121	PCHU24	Pic24 chunks	Picture total chunks of slot 24		Unsigned Int	Parameter	1		0	16
225	TmPictureMeta2	225122	PCHU25	Pic25 chunks	Picture total chunks of slot 25		Unsigned Int	Parameter	1		0	16
225	TmPictureMeta2	225123	PCHU26	Pic26 chunks	Picture total chunks of slot 26		Unsigned Int	Parameter	1		0	16
225	TmPictureMeta2	225124	PCHU27	Pic27 chunks	Picture total chunks of slot 27		Unsigned Int	Parameter	1		0	16
225	TmPictureMeta2	225125	PCHU28	Pic28 chunks	Picture total chunks of slot 28		Unsigned Int	Parameter	1		0	16
225	TmPictureMeta2	225126	PCHU29	Pic29 chunks	Picture total chunks of slot 29		Unsigned Int	Parameter	1		0	16
225	TmPictureMeta2	225129	ID_00	ID 00	ID of the picture meta 0		Unsigned Int	Parameter	1		0	16
225	TmPictureMeta2	225130	ID_01	ID 01	ID of the picture meta 1		Unsigned Int	Parameter	1		0	16
225	TmPictureMeta2	225131	ID_02	ID 02	ID of the picture meta 2		Unsigned Int	Parameter	1		0	16
225	TmPictureMeta2	225132	ID_03	ID 03	ID of the picture meta 3		Unsigned Int	Parameter	1		0	16
225	TmPictureMeta2	225133	ID_04	ID 04	ID of the picture meta 4		Unsigned Int	Parameter	1		0	16
225	TmPictureMeta2	225134	ID_05	ID 05	ID of the picture meta 5		Unsigned Int	Parameter	1		0	16
225	TmPictureMeta2	225135	ID_06	ID 06	ID of the picture meta 6		Unsigned Int	Parameter	1		0	16
225	TmPictureMeta2	225136	ID_07	ID 07	ID of the picture meta 7		Unsigned Int	Parameter	1		0	16
225	TmPictureMeta2	225137	ID_08	ID 08	ID of the picture meta 8		Unsigned Int	Parameter	1		0	16
225	TmPictureMeta2	225138	ID_09	ID 09	ID of the picture meta 9		Unsigned Int	Parameter	1		0	16
225	TmPictureMeta2	225139	ID_10	ID 10	ID of the picture meta 10		Unsigned Int	Parameter	1		0	16
225	TmPictureMeta2	225140	ID_11	ID 11	ID of the picture meta 11		Unsigned Int	Parameter	1		0	16
225	TmPictureMeta2	225141	ID_12	ID 12	ID of the picture meta 12		Unsigned Int	Parameter	1		0	16
225	TmPictureMeta2	225142	ID_13	ID 13	ID of the picture meta 13		Unsigned Int	Parameter	1		0	16
225	TmPictureMeta2	225143	ID_14	ID 14	ID of the picture meta 14		Unsigned Int	Parameter	1		0	16
225	TmPictureMeta2	225144	ID_15	ID 15	ID of the picture meta 15		Unsigned Int	Parameter	1		0	16
225	TmPictureMeta2	225145	ID_16	ID 16	ID of the picture meta 16		Unsigned Int	Parameter	1		0	16
225	TmPictureMeta2	225146	ID_17	ID 17	ID of the picture meta 17		Unsigned Int	Parameter	1		0	16
225	TmPictureMeta2	225147	ID_18	ID 18	ID of the picture meta 18		Unsigned Int	Parameter	1		0	16
225	TmPictureMeta2	225148	ID_19	ID 19	ID of the picture meta 19		Unsigned Int	Parameter	1		0	16
225	TmPictureMeta2	225149	ID_20	ID 20	ID of the picture meta 20		Unsigned Int	Parameter	1		0	16
225	TmPictureMeta2	225150	ID_21	ID 21	ID of the picture meta 21		Unsigned Int	Parameter	1		0	16
225	TmPictureMeta2	225151	ID_22	ID 22	ID of the picture meta 22		Unsigned Int	Parameter	1		0	16
225	TmPictureMeta2	225152	ID_23	ID 23	ID of the picture meta 23		Unsigned Int	Parameter	1		0	16
225	TmPictureMeta2	225153	ID_24	ID 24	ID of the picture meta 24		Unsigned Int	Parameter	1		0	16
225	TmPictureMeta2	225154	ID_25	ID 25	ID of the picture meta 25		Unsigned Int	Parameter	1		0	16
225	TmPictureMeta2	225155	ID_26	ID 26	ID of the picture meta 26		Unsigned Int	Parameter	1		0	16
225	TmPictureMeta2	225156	ID_27	ID 27	ID of the picture meta 27		Unsigned Int	Parameter	1		0	16
225	TmPictureMeta2	225157	ID_28	ID 28	ID of the picture meta 28		Unsigned Int	Parameter	1		0	16
225	TmPictureMeta2	225158	ID_29	ID 29	ID of the picture meta 29		Unsigned Int	Parameter	1		0	16
225	TmPictureMeta2	225161	OCC_00	Occupied 0..31	Occupied mask (1 means occupied, 0 means free, left to right))	[hex]	String	Parameter	1		0	32
225	TmPictureMeta2	225162	OCC_01	Occupied 32..63	Occupied mask (1 means occupied, 0 means free, left to right))	[hex]	String	Parameter	1		0	32
225	TmPictureMeta2	225163	OCC_02	Occupied 64..95	Occupied mask (1 means occupied, 0 means free, left to right))	[hex]	String	Parameter	1		0	32
225	TmPictureMeta2	225164	OCC_03	Occupied 96..127	Occupied mask (1 means occupied, 0 means free, left to right))	[hex]	String	Parameter	1		0	32
225	TmPictureMeta2	225165	OCC_04	Occupied 128..159	Occupied mask (1 means occupied, 0 means free, left to right))	[hex]	String	Parameter	1		0	32
225	TmPictureMeta2	225166	OCC_05	Occupied 160..191	Occupied mask (1 means occupied, 0 means free, left to right))	[hex]	String	Parameter	1		0	32
225	TmPictureMeta2	225167	OCC_06	Occupied 192..223	Occupied mask (1 means occupied, 0 means free, left to right))	[hex]	String	Parameter	1		0	32
225	TmPictureMeta2	225168	OCC_07	Occupied 224..255	Occupied mask (1 means occupied, 0 means free, left to right))	[hex]	String	Parameter	1		0	32
225	TmPictureMeta2	225169	OCC_08	Occupied 256..287	Occupied mask (1 means occupied, 0 means free, left to right))	[hex]	String	Parameter	1		0	32
225	TmPictureMeta2	225170	OCC_09	Occupied 288..319	Occupied mask (1 means occupied, 0 means free, left to right))	[hex]	String	Parameter	1		0	32
225	TmPictureMeta2	225171	OCC_10	Occupied 320..351	Occupied mask (1 means occupied, 0 means free, left to right))	[hex]	String	Parameter	1		0	32
225	TmPictureMeta2	225172	OCC_11	Occupied 352..383	Occupied mask (1 means occupied, 0 means free, left to right))	[hex]	String	Parameter	1		0	32
225	TmPictureMeta2	225173	OCC_12	Occupied 384..415	Occupied mask (1 means occupied, 0 means free, left to right))	[hex]	String	Parameter	1		0	32
225	TmPictureMeta2	225174	OCC_13	Occupied 416..447	Occupied mask (1 means occupied, 0 means free, left to right))	[hex]	String	Parameter	1		0	32
225	TmPictureMeta2	225175	OCC_14	Occupied 448..479	Occupied mask (1 means occupied, 0 means free, left to right))	[hex]	String	Parameter	1		0	32
225	TmPictureMeta2	225176	OCC_15	Occupied 480..511	Occupied mask (1 means occupied, 0 means free, left to right))	[hex]	String	Parameter	1		0	32
225	TmPictureMeta2	225177	OCC_16	Occupied 512..543	Occupied mask (1 means occupied, 0 means free, left to right))	[hex]	String	Parameter	1		0	32
225	TmPictureMeta2	225178	OCC_17	Occupied 544..575	Occupied mask (1 means occupied, 0 means free, left to right))	[hex]	String	Parameter	1		0	32
225	TmPictureMeta2	225179	OCC_18	Occupied 576..607	Occupied mask (1 means occupied, 0 means free, left to right))	[hex]	String	Parameter	1		0	32
225	TmPictureMeta2	225180	OCC_19	Occupied 608..639	Occupied mask (1 means occupied, 0 means free, left to right))	[hex]	String	Parameter	1		0	32
225	TmPictureMeta2	225181	OCC_20	Occupied 640..671	Occupied mask (1 means occupied, 0 means free, left to right))	[hex]	String	Parameter	1		0	32
225	TmPictureMeta2	225182	OCC_21	Occupied 672..703	Occupied mask (1 means occupied, 0 means free, left to right))	[hex]	String	Parameter	1		0	32
225	TmPictureMeta2	225183	OCC_22	Occupied 704..735	Occupied mask (1 means occupied, 0 means free, left to right))	[hex]	String	Parameter	1		0	32
225	TmPictureMeta2	225184	OCC_23	Occupied 736..767	Occupied mask (1 means occupied, 0 means free, left to right))	[hex]	String	Parameter	1		0	32
225	TmPictureMeta2	225185	OCC_24	Occupied 768..799	Occupied mask (1 means occupied, 0 means free, left to right))	[hex]	String	Parameter	1		0	32
225	TmPictureMeta2	225186	OCC_25	Occupied 800..831	Occupied mask (1 means occupied, 0 means free, left to right))	[hex]	String	Parameter	1		0	32
225	TmPictureMeta2	225187	OCC_26	Occupied 832..863	Occupied mask (1 means occupied, 0 means free, left to right))	[hex]	String	Parameter	1		0	32
225	TmPictureMeta2	225188	OCC_27	Occupied 864..895	Occupied mask (1 means occupied, 0 means free, left to right))	[hex]	String	Parameter	1		0	32
225	TmPictureMeta2	225189	OCC_28	Occupied 896..927	Occupied mask (1 means occupied, 0 means free, left to right))	[hex]	String	Parameter	1		0	32
225	TmPictureMeta2	225190	OCC_29	Occupied 928..959	Occupied mask (1 means occupied, 0 means free, left to right))	[hex]	String	Parameter	1		0	32
225	TmPictureMeta2	225191	OCC_30	Occupied 960..991	Occupied mask (1 means occupied, 0 means free, left to right))	[hex]	String	Parameter	1		0	32
225	TmPictureMeta2	225192	OCC_31	Occupied 992..1023	Occupied mask (1 means occupied, 0 means free, left to right))	[hex]	String	Parameter	1		0	32
240	TmCameraPicture2	240100	PID	ID			Unsigned Int	Parameter	1		0	16
240	TmCameraPicture2	221101	CHNUM	Chunk number			Unsigned Int	Parameter	1		0	16
240	TmCameraPicture2	221102	TOTCH	Total chunks			Unsigned Int	Parameter	1		0	16
240	TmCameraPicture2	221103	CRC32	CRC32		[hex]	String	Parameter	1		0	32
240	TmCameraPicture2	221105	RECTM	Recording time			Unsigned Int	OnBoardTime	1		0	32
240	TmCameraPicture2	221106	TYPE	Media type			Unsigned Int	Parameter	1	0=REC_PIC; 1=LIVE_PIC	0	8
240	TmCameraPicture2	221104	PCHK	Raw Data		[hex]	String	Parameter	1		0	2048
241	TmCameraStatus2	211001	I2CEN	I2C enabled			Unsigned Int	Parameter	1	0=DISABLED;1=ENABLED	0	1
241	TmCameraStatus2	211002	I2CLK	I2C locked			Unsigned Int	Parameter	1	0=UNLOCKED;1=LOCKED	0	1
241	TmCameraStatus2	241003	BUSY	Cam busy			Unsigned Int	Parameter	1	0=IDLE;1=BUSY	0	1
241	TmCameraStatus2	5	res_5_bit	reserved 5 bit			Unsigned Int	Placeholder	1		0	5